## Instructions
USEPA WQXWeb Physical Chemistry Template |  | Domain values last updated: 05/04/2017 11:00 AM
Version 2.0
• This template is a data entry spreadsheet that guides data owners through organizing water quality data into a format that meets WQX data validation requirements.
• This template is intended to be paired with the WQXWeb Import Configuration - The WQX Web Phycial Chemical Template changes to the order of columns or the data format in this WQX Web template spreadsheet also need to be applied to the WQXWeb Import Configuration.
• Please refer to the 'Definitions' tab for a detailed explanation of the contents within each data entry worksheet, in addition to a complete list of WQX Allowable Values.
Worksheets are color coded by function. The three blue tabs are used to enter data, and the green tabs are reference lists.
Group Name | Use | Worksheet Name | Description
Data Entry Worksheets | A template for submission of water quality monitoring data. Projects, Monitoring Locations and Results templates are provided for users | Projects | The Project tab contains information about the water quality data collection program
|  | Monitoring Locations | The Monitoring Locations tab contains information about the sites were water quality data is being collected
|  | Results | The Results tab contains the field and laboratory water quality data collected.
Allowable Values/ Look-up Lists/ Domain Values | Tables of allowable values for specific columns in the Data Entry worksheets. All green-colored cells contain the values that should be used in the worksheets. Others cells are included for additional reference. **Please note that these tables are hidden from view.** | Allowed Values - Monitoring Locs | This tab contains multiple tables of listing the values that can be entered in particular columns in the Monitoring Locations tab.
|  | Allowed Values - Results | This tab contains multiple tables of listing the values that can be entered in particular columns in the Results tab.
|  | Characteristics | This tab contains a table of all Characteristics in STORET that can be used in the Characteristic Name field in the Results tab. The table also has fields to indicate if a particular Characteristic requires a Sample Fraction or Field/Lab Analytical Procedure (or both) for a particular characteristic.
|  | Analytical Methods | This tab contains a list of all nationally available result analytical methods. Additional methods can be defined by an organization in the "Analytical & Collection Methods" tab.
|  | Units of Measure | This tab contains a single table listing all result units of measure available in WQX.
|  | Analytical & Collection Methods | This tab can be used to record organization specific Result Analytical Methods and Sample Collection Methods. Data entered in this tab is not exported to WQXWeb.
For assistance with using this template, please refer to the US EPA STORET/WQX online resources at http://www.epa.gov/storet/
The most recent copy of this template and corresponding dictionary can be downloaded from http://www.epa.gov/storet/wqx/wqxweb_downloads.html
For WQX Web Tutorial Videos, please refer to the OW STORET YouTube Channel:https://www.youtube.com/channel/UCwEsZ21OS2aCIfSRwQfJNTA
If you have questions or comments about this template, please send email to the STORET Help Desk at STORET@epa.gov

## Definitions
WQX / WQX Web Data Element Descriptions
Tab in Spreadsheet | Data Element | WQX Definition | Required for submission? | Data Type
Monitoring Locations | CountyCode | A code designator used to identify a U.S. county or county equivalent. County codes must be reported using 3-digit FIPS codes. The TSMORGAN portion of the foreign key to TSMGEOPA | No | From domain values string max 3
Monitoring Locations | HorizontalCollectionMethodName | The name that identifies the method used to determine the latitude and longitude coordinates for a point on the earth. Valid code values correspond to those enumerated for this data element in the FRS XML schema. The code that represents the method used to determine geographic coordinates of a locational point. | Yes | From domain values string max 150
Monitoring Locations | HorizontalCoordinateReferenceSystemDatumName | The name that describes the reference datum used in determining latitude and longitude coordinates. Valid code values correspond to those enumerated for this data element in the FRS XML schema. Required if ActivityLocation is supplied. The code that represents an acknowledged standard reference scheme of known coordinates from which calculations or measurements may be taken. | Conditional (see business rule) | From domain values string max 6
Monitoring Locations | LatitudeMeasure | The measure of the angular distance on a meridian north or south of the equator. Signed Decimal Latitude with positive values north of the Equator. Required if ActivityLocation is supplied. The measure of latitude in decimal degrees (- 90.0 to 90.0), indicating angular distance North or South of the equator. | Conditional (see business rule) | Decimal; up to 12 digits
Monitoring Locations | LongitudeMeasure | The measure of the angular distance on a meridian east or west of the prime meridian. Signed Decimal Longitude with neg values west of Greenwich Required if ActivityLocation is supplied. The measure of longitude in decimal degrees (- 180.0 to 180.0) indicating angular distance west or east of the prime meridian. | Conditional (see business rule) | Decimal; up to 14 digits
Monitoring Locations | MonitoringLocationIdentifier | A designator used to describe the unique name, number, or code assigned to identify the monitoring location. Although the schema doesn't enforce this, some activity types will require that a monitoring location is present. This MonitoringLocationIdentifer needs to correspond to either a MonitoringLocationIdentifier reported in the MonitoringLocationIdentity block of this submission or previously submitted to the system. | Conditional (see business rules) | String max 35
Monitoring Locations | MonitoringLocationName | The designator specified by the sampling organization for the site at which sampling or other activities are conducted. Free text name assigned to the Monitoring Location by the Trading Partner. The name by which an Organization refers to a Station. | Yes | string max 255
Monitoring Locations | MonitoringLocationTypeName | The descriptive name for a type of monitoring location. Primary / Secondary Station Combination… The foreign key to TSMVSTC implements "One Valid Station Type Code Combination may be assigned to many Stations." | Yes | From domain values string max 45
Monitoring Locations | SourceMapScaleNumeric | The number that represents the proportional distance on the ground for one unit of measure on the map or photo. Mandatory only when HorizonitalCollectionMethod Code is "INTERPOLATION MAP" The text that describes the Geopositioning Scale of a map. Example: 1:1000. NOTE: When GEOPOSITIONING METHOD = 'MAP' this attribute is mandatory, and the map scale (in part) determines the expected accuracy of the latitude/longitude. | Conditional (see business rule) | non Negative Integer
Monitoring Locations | StateCode | A code designator used to identify a principal administrative subdivision of the United States, Canada, or Mexico. Required if Monitoring Location CountyCode is reported. The TSMORGAN portion of the foreign key to TSMGEOPA | Conditional (see business rule) | From domain values string max 2
Monitoring Locations | TribalLandIndicator | An indicator denoting whether the location is on a tribal land. | No | boolean
Monitoring Locations | TribalLandName | The name of an American Indian or Alaskan native area where the location exists. | No | string max 200
Projects | ProjectDescriptionText | Project description, which may include a description of the project purpose, summary of the objectives, or brief summary of the results of the project. Must provide either ProjectDescriptionText or supply a Project Attached Binary Object. The specific text to be linked to the given table and field. | Conditional (see business rule) | string max 4000
Projects | ProjectIdentifier | A designator used to uniquely identify a data collection project within a context of an organization. This short identifier supports the requirement to update or edit an existing project, subsequent to its initial entry, without repeating all of its component parts. The code (combination of text or numbers) used by the owning Organization to uniquely identify the Project or Survey | Yes | string max 35
Projects | ProjectName | The name assigned by the Organization (project leader or principal investigator) to the project. The name assigned by the owning Organization to the Project or Survey. | Yes | string max 120
Results | ActivityDepthHeightMeasure | Header; A measurement of the vertical location (measured from a reference point) at which an activity occurred. Optional; May not exist with ActivityTopDepthHeightMeasureValue | No
Results | ActivityIdentifier | Designator that uniquely identifies an activity within an organization. This short identifier supports the requirement to update or edit an existing activity, subsequent to its initial entry, without repeating all of its component parts. The Organization-assigned alphanumeric code that identifies a Field Activity, sometimes called Sample ID. The combination of Activity/Sample ID and Replicate Number must be unique among all samples collected during all station visits conducted during any one Trip. | Yes | string max 35
Results | ActivityMediaName | Name or code indicating the environmental medium where the sample was taken. The name of the medium or matrix where the Field Activity occurred. | Yes | From domain values string max 20
Results | ActivityStartDate | The calendar date on which the field activity was started. For Samples Collected or for Measurements/Observations made - the date that the Field Activity began. For Samples Created from other samples - the date on which a sample is created by compositing, splitting, or subsampling from a parent sample. | Yes | Date (YYYY-MM-DD)
Results | ActivityStartTime | The measure of clock time when the field activity began. | No
Results | ActivityTypeCode | The text describing the type of activity. A descriptor used to distinguish different kinds of samples and different kinds of Measurements & Observations. The permitted value list is controlled by the choice of TYPE_NAME (above), with the entries in TSMPRMVL for CATEGORY_TYPE_NAME_M used for activities of type Msr/Obs, while CATEGORY_TYPE_NAME_S is used for activities of type Sample. | Yes | From domain values string max 70
Results | AnalysisStartDate | The calendar date on which the analysis began. The date on which laboratory analysis of the sample for this particular result was performed. | No | date (YYYY-MM-DD)
Results | AnalyticalMethodIdentifier | The identification number or code assigned by the method publisher. Required if Result Analytical Method block is reported. Domain Values: This field will be validated against a domain value list only if the MethodIdentifierContext element (06.03.02) is set to one of a predefined list of contexts (e.g. USEPA, ASTM, USDOI/USGS, etc.). The abbreviated name or identifying code of the analytical procedure. | Conditional (see business rule) | string max 20
Results | AnalyticalMethodIdentifierContext | Identifies the source or data system that created or defined the identifier. Required if Result Analytical Method block is reported. Domain Values: This field can either be user-defined or populated from a predefined list of contexts (e.g. USEPA, ASTM, USDOI/USGS, etc.). The user-defined code that uniquely identifies the Organization to which each occurrence of this table applies. This identifying attribute has been added to this table for purposes of application security. Security is driven by user access to a given Organization(s). | Conditional (see business rule) | string max 120
Results | CharacteristicName | The object, property, or substance which is evaluated or enumerated by either a direct field measurement, a direct field observation, or by laboratory analysis of material collected in the field. Required if result is reported. The foreign key to TSRCHAR implements "One Characteristic may be the thing measured or reported for many results." | Conditional: (see business rule) | From domain values string max 120
Results | Detection LimitMeasureUnitCode | The code that represents the unit for measuring the chemical substance, microbiological substance or other characteristic. Required when ResultDetectionConditionText is either *Not Detected" "Present Above Quantification Limit" or "Present and Below Quantification Limit"; Also required when DetectionQuantitationLimitMeasure block is reported. The foreign key to TSRUOM implements "One Unit of Measure may qualify one or more detection/quantitation limits." | Conditional (see business rule) | From domain values string max 12
Results | DetectionQuantitationLimitMeasure | Constituent concentration that, when processed through the complete method, produces a signal that is statistically different from a blank. Required when ResultDetectionConditionText is either *Not Detected" "Present Above Quantification Limit" or "Present and Below Quantification Limit" | Conditional (see business rule)
Results | DetectionQuantitationLimitTypeName | Text describing the type of detection or quantitation limit used in the analysis of a characteristic. Required when ResultDetectionConditionText is either *Not Detected" "Present Above Quantification Limit" or "Present and Below Quantification Limit" | Conditional (see business rule) | From domain values string max 35
Results | MeasureQualifierCode | A code used to identify any qualifying issues that affect the results. | No | From domain values string max 5
Results | MeasureUnitCode | The code that represents the unit for measuring the item. Required if ActivityDepthHeightMeasure block is reported. | No | From domain values string max 12
Results | MeasureUnitCode | The code that represents the unit for measuring the chemical substance, microbiological substance or other characteristic. Required if a non-text or numeric result is reported; but can also be reported for text or non-numeric results The foreign key to TSRUOM implements "One Unit of Measure may apply to many Results." | Conditional (see business rule) | From domain values string max 12 (Measure Unit Code)
Results | SampleCollectionMethod | The identification number or code assigned by the method publisher. Required when SampleCollectionMethod is present. | Conditional (see business rule) | String max 20
Results | MethodSpeciationName | Identifies the chemical speciation in which the measured result is expressed. | No | From domain values string max 20
Results | ResultComment | Free text with general comments concerning the result. Comments made about the result. | No | string max 4000
Results | DetectionConditionText | The textual descriptor of a result. Required if "ResultValue/ValueMeasure" is blank. Detection condition explains why there is no result measure value. The text indicating whether a characteristic was detected, and if it was detected whether or not it was in a range which permitted it to be quantified. | Conditional: (see business rule) | From domain values string max 35
Results | ResultValue | The reportable measure of the result for the chemical, microbiological or other characteristic being analyzed. Required if Detection Condition is blank. No entry is allowed here if there is an entry in the ResultDectionConditionText. ResultValueMeasure must match a domain list value if the CharacteristicName ends with the phrase 'Choice List' The numeric representation of the result of analyzing a Characteristic with an Analytical Procedure. Note: This value will be determined by converting the text values from Value Text. This conversion to numeric is always attempted during data entry, and when successful, its result is placed in this field. | Conditional (see business rule) | String max 60
Results | SampleFraction | The text name of the portion of the sample associated with results obtained from a physically-partitioned sample. Required for certain characteristics. Description: The text name of the portion of the sample associated with results obtained from a physically-partitioned sample. Examples: - dissolved - suspended - tot | Conditional (see business rule) | From domain values string max 25
Results | ResultStatusIdentifier | Indicates acceptability of the result with respect to QA/QC criteria. Required if result is reported. Result value is either Preliminary or Final. This attribute will be used for query purposes. Values marked as Preliminary are not displayed for public access on STORET Internet sites. | Conditional (see business rule) | From domain values string max 12
Results | ResultValueType | A name that qualifies the process which was used in the determination of the result value (e.g., actual, estimated, calculated). Required if result is non text, Default is actual. A name that represents the process which was used in the determination of the result value(e.g., actual, estimated, calculated). | Conditional (see business rule) | From domain values string max 20
Results | SampleCollectionEquipmentComment | Free text with general comments further describing the sample collection equipment. | No | String max 4000
Results | SampleCollectionEquipmentName | The name that represents equipment used in collecting the sample. Required when SampleCollectionMethod is present. If NetInformation block is present, then the TypeName for the SampleCollectionEquipmentName must match the NetTypeName that is supplied. An Organization-assigned cryptic ID Code that identifies a specific instance of Field Gear. Note: One Field Gear may have many Gear Configurations. Used as a shorthand or abbreviation to represent the Field Gear in batch data update runs. | Conditional (see business rule) | From domain values string max 40
Results | SampleCollectionMethodID | Header: Identifies sample collection or measurement method procedures. Where a documented sample collection method has been employed, this enables the data provider to indicate the documented method that was employed during the field sample collection. Otherwise, the sample collection procedure will best be described in a freeform text. Conditional: Required if Sample Description block is reported. Required if Activity Type contains the term 'Sample' | Conditional (see business rule)
Results | StatisticalBaseCode | The code for the method used to calculate derived results. A statistic or calculation type which describes the reported result (e.g., average, mode, median, MPN). | No | From domain values string max 25
Results | ActivityStartTimeZone | The time zone for which the time of day is reported. Any of the longitudinal divisions of the earth's surface in which a standard time is kept. Required only when ActivityStartTime is reported Any of the longitudinal divisions of the earth's surface in which a standard time is kept. Each zone observes a clock time one hour earlier than the zone immediately to the east. | Conditional (see business rules) | From domain values string max 4

## Projects
Project ID | Project Name | Project Description | QAPP Approved Indicator | Project Attachment File Name | Project Attachment Type
CLM | Clear Lake Monitoring | Monthly Monitoring water quality of Clear Lake | Yes
MS | Marina Sampling | Monthly Monitoring water quality of Marina | Yes
SW | Storm Water | Twice a year storm water monitoring during rain events | Yes
SSP | Sediment Sampling | Sediment Sampling | Yes
GWM | Ground Well Monitoring | Ground Well Monitoring including recycling ponds | Yes
CS | Creek Sampling | water quality, hitch and pesticide sampling in local creeks | Yes
HAB | Harmful Algal Bloom | Cyanotoxin monitoring of Clear Lake | Yes
FISH | Fish Tissue Sampling | Fish Tissue analysis for Mercury and Cyanotoxin | Yes
BVSHORE | Big Valley Rancheria Shoreline | Big Valley Rancheria Shoreline | Yes

## Monitoring Locations
Monitoring Location ID | Monitoring Location Name | Monitoring Location Type | Tribal Land Indicator | Tribal Land Name | Monitoring Location Latitude | Monitoring Location Longitude | Monitoring Location Source Map Scale | Monitoring Location Horizontal Collection Method | Monitoring Location Horizontal Coordinate Reference System | State Code | Monitoring Location County Name | County Code (Auto-Generated) | HUC 8 | HUC 12
AC1 | Adobe Creek at Soda Bay Rd at Rancho De La Fuente | River/Stream | NO | CA_BVR | 39.0154 | -122.8709 |  | GPS-Unspecified | NAD 83 | CA | Lake | 033
AC2 | Adobe Creek Finley | River/Stream | NO | CA_BVR | 39.0007 | -122.8758 |  | GPS-Unspecified | NAD 83 | CA | Lake | 033
AC3 | Adobe Creek at Merritt Crossing | River/Stream | NO | CA_BVR | 38.9827 | -122.8788 |  | GPS-Unspecified | NAD 83 | CA | Lake | 033
AC4 | Adobe Creek Bell Hill | River/Stream | NO | CA_BVR | 38.9574 | -122.8913 |  | GPS-Unspecified | NAD 83 | CA | Lake | 033
AP01 | Austin Park 01 | Lake | NO | CA_BVR | 38.9598 | -122.6503 |  | GPS-Unspecified | NAD 83 | CA | Lake | 033
AW | Alternate Well | Well | NO | CA_BVR | 39.0114 | -122.8941 |  | GPS-Unspecified | NAD 83 | CA | Lake | 033
BP | Buckingham Point | Lake | NO | CA_BVR | 39.001 | -122.7507 |  | GPS-Unspecified | NAD 83 | CA | Lake | 033
BVCL1 | Agricultural Runoff Ditch 1490 Soda Bay Culvert | Land Runoff | YES | CA_BVR | 39.015 | -122.885 |  | GPS-Unspecified | NAD 83 | CA | Lake | 033
BVCL11 | Western Boundary (Wetland Tule Gathering site) | Lake | YES | CA_BVR | 39.0237 | -122.8977 |  | GPS-Unspecified | NAD 83 | CA | Lake | 033
BVCL12 | Marina Lake Site | Lake | YES | CA_BVR | 39.0224 | -122.8878 |  | GPS-Unspecified | NAD 83 | CA | Lake | 033
BVCL13 | Rumsey Slough by the old bridge | Lake | YES | CA_BVR | 39.0222 | -122.8926 |  | GPS-Unspecified | NAD 83 | CA | Lake | 033
BVCL14 | Rumsey Slough End (Near Osprey Ct.) | Lake | YES | CA_BVR | 39.0151 | -122.8907 |  | GPS-Unspecified | NAD 83 | CA | Lake | 033
BVCL15 | Rumsey Slough Mid Site (Wooldridge's property) | Lake | YES | CA_BVR | 39.0185 | -122.8941 |  | GPS-Unspecified | NAD 83 | CA | Lake | 033
BVCL16 | Rumsey Slough Mouth (Catfish Alley) | Lake | YES | CA_BVR | 39.0241 | -122.8905 |  | GPS-Unspecified | NAD 83 | CA | Lake | 033
BVCL17 | Deep Lake Station 2-300 Ft. West of BVCL5 | Lake | YES | CA_BVR | 39.0291 | -122.8872 |  | GPS-Unspecified | NAD 83 | CA | Lake | 033
BVCL18 | Ag Drainage behind Mission Way | Land Runoff | YES | CA_BVR | 39.0221 | -122.8878 |  | GPS-Unspecified | NAD 83 | CA | Lake | 033
BVCL19 | Western Boundary Site 2 (cow's drinking point) | Lake | YES | CA_BVR | 39.0248 | -122.8994 |  | GPS-Unspecified | NAD 83 | CA | Lake | 033
BVCL2 | Land's End Slough | Lake | YES | CA_BVR | 39.0246 | -122.8847 |  | GPS-Unspecified | NAD 83 | CA | Lake | 033
BVCL20 | Fishing Point (old pump house) | Lake | YES | CA_BVR | 39.0245 | -122.8888 |  | GPS-Unspecified | NAD 83 | CA | Lake | 033
BVCL3 | Mouth of Land's End Slough | Lake | YES | CA_BVR | 39.0269 | -122.885 |  | GPS-Unspecified | NAD 83 | CA | Lake | 033
BVCL5 | Deep Lake Station 1-100 yds. off point | Lake | YES | CA_BVR | 39.0288 | -122.8848 |  | GPS-Unspecified | NAD 83 | CA | Lake | 033
BVCL6 | Tule Boat Launch (The Point) | Lake | YES | CA_BVR | 39.0268 | -122.8869 |  | GPS-Unspecified | NAD 83 | CA | Lake | 033
BVCL7 | Hydrilla Buoy/Downstream of BVCL20/ Mouth of KVC Marina (RETIRED SITE) | Lake | YES | CA_BVR | 39.0125 | -122.5305 |  | GPS-Unspecified | NAD 83 | CA | Lake | 033
BVCL9 | Mouth of Adobe Creek | River/Stream | YES | CA_BVR | 39.0125 | -122.5305 |  | GPS-Unspecified | NAD 83 | CA | Lake | 033
BVRTC1 | Big Valley Rancheria Thompson Creek 1 (southern most area of Thompson Creek on Tribal land) | River/Stream | YES | CA_BVR | 39.012 | -122.8897 |  | GPS-Unspecified | NAD 83 | CA | Lake | 033
BVRTCC | Big Valley Rancheria Thompson Creek Culvert | River/Stream | YES | CA_BVR | 39.0144 | -122.89 |  | GPS-Unspecified | NAD 83 | CA | Lake | 033
BVST1 | Stormceptor Tank (interceptor tank at boat ramp) | Storm Sewer | YES | CA_BVR | 39.0218 | -122.8877 |  | GPS-Unspecified | NAD 83 | CA | Lake | 033
BVSWD1 | Culvert from casino parking lot into Marina | Pipe, Unspecified Source | YES | CA_BVR | 39.0218 | -122.8876 |  | GPS-Unspecified | NAD 83 | CA | Lake | 033
BVSWD2 | Culvert from RV Parking lot to Field behind Casino | Pipe, Unspecified Source | YES | CA_BVR | 39.0209 | -122.8897 |  | GPS-Unspecified | NAD 83 | CA | Lake | 033
CC1 | Cole Creek at Soda Bay Rd. Bridge | River/Stream | NO | CA_BVR | 39.0076 | -122.8198 |  | GPS-Unspecified | NAD 83 | CA | Lake | 033
CL-1 | State DWR-Upper Arm of Clear Lake, Center | Lake | NO | CA_BVR | 39.0632 | -122.866 |  | GPS-Unspecified | NAD 83 | CA | Lake | 033
CL-3 | State DWR-Lower Arm of Clear Lake, Center | Lake | NO | CA_BVR | 38.9643 | -122.679 |  | GPS-Unspecified | NAD 83 | CA | Lake | 033
CL-4 | State DWR-Oaks Arm of Clear Lake, Center | Lake | NO | CA_BVR | 39.0116 | -122.679 |  | GPS-Unspecified | NAD 83 | CA | Lake | 033
CL-5 | State DWR-Rodman Slough Mouth of Clear Lake | Lake | NO | CA_BVR | 39.1149 | -122.8828 |  | GPS-Unspecified | NAD 83 | CA | Lake | 033
CLOAKS01 | Clear Lake Oaks | Lake | NO | CA_BVR | 39.0193 | -122.6751 |  | GPS-Unspecified | NAD 83 | CA | Lake | 033
CLSP | Clear Lake State Park | Lake | NO | CA_BVR | 39.0175 | -122.8043 |  | GPS-Unspecified | NAD 83 | CA | Lake | 033
CLV7 | Clear Lake Vista 7 At boat launch | Lake | NO | CA_BVR | 39.0028 | -122.7977 |  | GPS-Unspecified | NAD 83 | CA | Lake | 033
CLVSW8 | Clear Lake Vista Storm Water 8 Eastern edge of property, drains Soda Bay Rd. | Pipe, Unspecified Source | YES | CA_BVR | 39.0424 | -122.9129 |  | GPS-Unspecified | NAD 83 | CA | Lake | 033
CP | County Park at beach | Lake | NO | CA_BVR | 39.0287 | -122.8486 |  | GPS-Unspecified | NAD 83 | CA | Lake | 033
ELEM01 | At end of El-Em St. on Elem Indian Colony | Lake | YES | CA_BVR | 39.0094 | -122.6738 |  | GPS-Unspecified | NAD 83 | CA | Lake | 033
FC1 | Forbes Creek at Martin St. in Lakeport | River/Stream | NO | CA_BVR | 39.0405 | -122.9192 |  | GPS-Unspecified | NAD 83 | CA | Lake | 033
FC2 | Forbes Creek at Main St. in Lakeport | River/Stream | NO | CA_BVR | 39.041 | -122.915 |  | GPS-Unspecified | NAD 83 | CA | Lake | 033
FCS | Post Fire Sampling Forbes Creek Downstream | River/Stream | NO | CA_BVR | 39.0405 | -122.9192 |  | GPS-Unspecified | NAD 83 | CA | Lake | 033
GH | Glenhaven | Lake | NO | CA_BVR | 39.0266 | -122.7348 |  | GPS-Unspecified | NAD 83 | CA | Lake | 033
GW | Gym Well | Well | YES | CA_BVR | 39.0165 | -122.8936 |  | GPS-Unspecified | NAD 83 | CA | Lake | 033
HB | Horseshoe Bend | Lake |  | CA_BVR | 39.0119 | -122.7605 |  | GPS-Unspecified | NAD 83 | CA | Lake | 033
HSP | Tribal housing subdivision road runoff into Nutrient Buffer Pond | Pipe, Unspecified Source | YES | CA_BVR | 39.0147 | -122.8912 |  | GPS-Unspecified | NAD 83 | CA | Lake | 033
HWY20-OAK1 | Indian Beach Resort | Lake | NO | CA_BVR | 39.0232 | -122.7234 |  | GPS-Unspecified | NAD 83 | CA | Lake | 033
JB | Jago Bay (Jones Bay) | Lake | NO | CA_BVR | 38.9498 | -122.6594 |  | GPS-Unspecified | NAD 83 | CA | Lake | 033
KC1 | Kelsey Creek Soda Bay | River/Stream | NO | CA_BVR | 39.011 | -122.8352 |  | GPS-Unspecified | NAD 83 | CA | Lake | 033
KC2 | Kelsey Creek burn zone-after the confluence of Kelsey, Jones, and Houghton which are entirely burned | River/Stream | NO | CA_BVR | 38.8392 | -122.7428 |  | GPS-Unspecified | NAD 83 | CA | Lake | 033
KC3 | Kelsey Creek upstream from burn zone (non burned) | River/Stream | NO | CA_BVR | 38.8208 | -122.7193 |  | GPS-Unspecified | NAD 83 | CA | Lake | 033
KC4 | Kelsey Creek at bridge where Hwy 175 and Bottle Rock meet in Cobb | River/Stream | NO | CA_BVR | 38.824 | -122.7215 |  | GPS-Unspecified | NAD 83 | CA | Lake | 033
KEYS01 | A channel within the Oaks Keys paralleling Highway 20 | Lake | NO | CA_BVR | 39.0251 | -122.6598 |  | GPS-Unspecified | NAD 83 | CA | Lake | 033
KEYS03 | A bridge within the Oaks Keys on Blue Heron Drive | Lake | NO | CA_BVR | 39.0239 | -122.6718 |  | GPS-Unspecified | NAD 83 | CA | Lake | 033
KP01 | Keeling Park 01 | Lake | NO | CA_BVR | 39.1213 | -122.8555 |  | GPS-Unspecified | NAD 83 | CA | Lake | 033
LA-03 | UC Davis Site in middle of lake: Lower Arm 03 | Lake | NO | CA_BVR | 38.983 | -122.717 |  | GPS-Unspecified | NAD 83 | CA | Lake | 033
LC01 | Lily Cove 01 | Lake | NO | CA_BVR | 38.585 | -122.4122 |  | GPS-Unspecified | NAD 83 | CA | Lake | 033
LPTNT | Old Lakeport TNT Restaurant at boat launch | Lake | NO | CA_BVR | 39.0424 | -122.9139 |  | GPS-Unspecified | NAD 83 | CA | Lake | 033
LS | North Lakeport, Lakeshore at Pit Stop Restaurant Marina | Lake | NO | CA_BVR | 39.0837 | -122.9033 |  | GPS-Unspecified | NAD 83 | CA | Lake | 033
LS2 | Lake Shore adjacent to new TNT Restaurant on shoreline | Lake | NO | CA_BVR | 39.0639 | -122.9136 |  | GPS-Unspecified | NAD 83 | CA | Lake | 033
LUC01 | Lucerne Harbor Park 01 | Lake | NO | CA_BVR | 39.0897 | -122.7961 |  | GPS-Unspecified | NAD 83 | CA | Lake | 033
M1 | Boat Ramp of Big Valley Rancheria Marina | Lake | YES | CA_BVR | 39.0221 | -122.8878 |  | GPS-Unspecified | NAD 83 | CA | Lake | 033
M2 | East Corner of Big Valley Rancheria Marina | Lake | YES | CA_BVR | 39.022 | -122.8876 |  | GPS-Unspecified | NAD 83 | CA | Lake | 033
M3 | Solar Bee of Big Valley Rancheria Marina | Lake | YES | CA_BVR | 39.0226 | -122.8886 |  | GPS-Unspecified | NAD 83 | CA | Lake | 033
M4 | West Corner of Big Valley Rancheria Marina | Lake | YES | CA_BVR | 39.0219 | -122.889 |  | GPS-Unspecified | NAD 83 | CA | Lake | 033
M5 | Puddle that forms on Mission Rancheria at hotel turn in which drains into the lake | Land Runoff | YES | CA_BVR | 39.0219 | -122.8875 |  | GPS-Unspecified | NAD 83 | CA | Lake | 033
MC1 | Manning Creek at Soda Bay Rd. | River/Stream | NO | CA_BVR | 39.0113 | -122.9004 |  | GPS-Unspecified | NAD 83 | CA | Lake | 033
MC2 | Manning Creek at Granite bridge on HWY175 | River/Stream | NO | CA_BVR | 38.9952 | -122.9324 |  | GPS-Unspecified | NAD 83 | CA | Lake | 033
MCC1 | McGaugh Slough Soda Bay Rd. | River/Stream | NO | CA_BVR | 39.0151 | -122.8616 |  | GPS-Unspecified | NAD 83 | CA | Lake | 033
MW 1 | Well 1-200 Ft. south of Soda Bay Rd. and 200 Ft. west of water plant rd. entrance | Well | YES | CA_BVR | 39.0117 | -122.8926 |  | GPS-Unspecified | NAD 83 | CA | Lake | 033
MW 2 | Well 2-300 Ft. east of production well adjacent to Soda Bay Rd. | Well | YES | CA_BVR | 39.0145 | -122.89 |  | GPS-Unspecified | NAD 83 | CA | Lake | 033
MW 3 | Well 3-200 Ft. east of Pond 1 next to water plant rd. | Well | YES | CA_BVR | 39.0133 | -122.8917 |  | GPS-Unspecified | NAD 83 | CA | Lake | 033
MW 4 | Well 4-100 Ft. east of Soda Bay Rd. behind 540 Yellowhammer Rd. | Well | YES | CA_BVR | 39.0124 | -122.8898 |  | GPS-Unspecified | NAD 83 | CA | Lake | 033
MNCA | Post Fire Sampling Manning Creek Granite Construction Downstream | River/Stream | NO | CA_BVR | 38.9952 | -122.9324 |  | GPS-Unspecified | NAD 83 | CA | Lake | 033
MNCB | Post Fire Sampling Manning Creek at Soda Bay Rd. Downstream | River/Stream | NO | CA_BVR | 39.0113 | -122.9004 |  | GPS-Unspecified | NAD 83 | CA | Lake | 033
NBPRSC | Stormwater from nutrient buffer pond into Rumsey Slough | Pipe, Unspecified Source | YES | CA_BVR | 39.015 | -122.8906 |  | GPS-Unspecified | NAD 83 | CA | Lake | 033
NR-02 | UC Davis Site in middle of lake: Narrows 02 | Lake | NO | CA_BVR | 39.028 | -122.717 |  | GPS-Unspecified | NAD 83 | CA | Lake | 033
OA-04 | UC Davis Site in middl of lake: Oaks Arm 04 | Lake | NO | CA_BVR | 39.0127 | -122.699 |  | GPS-Unspecified | NAD 83 | CA | Lake | 033
PC1 | Putah Creek-Adjacent to 21577 Yankee Valley Rd., Hidden Valley | River/Stream | NO | CA_BVR | 38.7804 | -122.5179 |  | GPS-Unspecified | NAD 83 | CA | Lake | 033
RED01 | Redbud Park 01 | Lake | NO | CA_BVR | 38.5654 | -122.3816 |  | GPS-Unspecified | NAD 83 | CA | Lake | 033
RODS | Rodman Slough | Lake | YES | CA_BVR | 39.1183 | -122.8866 |  | GPS-Unspecified | NAD 83 | CA | Lake | 033
RSTCC | Rumsey Slough Thompson Creek Culvert (outflow from BVRTCC) | Pipe, Unspecified Source | YES | CA_BVR | 39.0147 | -122.8906 |  | GPS-Unspecified | NAD 83 | CA | Lake | 033
SBMMEL01 | Sulphur Bank Mercury Mine 01 | Lake | YES | CA_BVR | 38.9999 | -122.6172 |  | GPS-Unspecified | NAD 83 | CA | Lake | 033
SC01 | Schindler Creek 01 | River/Stream | NO | CA_BVR | 39.0219 | -122.6672 |  | GPS-Unspecified | NAD 83 | CA | Lake | 033
SC1 | Seasonal Creek at Soda Bay Rd. across from Redi-Mix | River/Stream | NO | CA_BVR | 39.0114 | -122.9068 |  | GPS-Unspecified | NAD 83 | CA | Lake | 033
SHADY01 | Shady Acres Campground now called Clearlake Campground | Lake | NO | CA_BVR | 38.9255 | -122.6166 |  | GPS-Unspecified | NAD 83 | CA | Lake | 033
SHC1 | Saint Helena Creek Hilderbrand Dr. bridge, Middletown | River/Stream | NO | CA_BVR | 38.7045 | -122.6037 |  | GPS-Unspecified | NAD 83 | CA | Lake | 033
SW | Source/Production Well 50 Ft. north of Soda Bay Rd. at the confluence of Old Soda Bay Rd. and new Soda Bay Rd. | Well | YES | CA_BVR | 39.0117 | -122.8939 |  | GPS-Unspecified | NAD 83 | CA | Lake | 033
TC1 | Thompson Creek at Big Valley Rd | River/Stream | NO | CA_BVR | 39.01 | -122.8944 |  | GPS-Unspecified | NAD 83 | CA | Lake | 033
UA-01 | UC Davis Site in middle of lake: Upper Arm 01 | Lake | NO | CA_BVR | 39.024 | -122.788 |  | GPS-Unspecified | NAD 83 | CA | Lake | 033
UA-06 | UC Davis Site in middle of lake: Upper Arm 06 | Lake | NO | CA_BVR | 39.061 | -122.817 |  | GPS-Unspecified | NAD 83 | CA | Lake | 033
UA-07 | UC Davis Site in middle of lake: Upper Arm 07 | Lake | NO | CA_BVR | 39.061 | -122.873 |  | GPS-Unspecified | NAD 83 | CA | Lake | 033
UA-08 | UC Davis Site in middle of lake: Upper Arm 08 | Lake | NO | CA_BVR | 39.094 | -122.847 |  | GPS-Unspecified | NAD 83 | CA | Lake | 033
UBL | Upper Blue Lakes | Lake | NO | CA_BVR | 39.17 | -123.0078 |  | GPS-Unspecified | NAD 83 | CA | Lake | 033

## Results
Project ID | Monitoring Location ID | Activity ID (CHILD-subset) | Activity ID User Supplied (PARENTs) | Activity Type | Activity Media Name | Activity Start Date | Activity Start Time | Activity Start Time Zone | Activity Depth/Height Measure | Activity Depth/Height Unit | Sample Collection Method ID | Sample Collection Method Context | Sample Collection Equipment Name | Sample Collection Equipment Comment | Characteristic Name | Characteristic Name User Supplied | Method Speciation | Result Detection Condition | Result Value | Result Unit | Result Measure Qualifier | Result Sample Fraction | Result Status ID | ResultTemperatureBasis | Statistical Base Code | ResultTimeBasis | Result Value Type | Result Analytical Method ID | Result Analytical Method Context | Analysis Start Date | Result Detection/Quantitation Limit Type | Result Detection/Quantitation Limit Measure | Result Detection/Quantitation Limit Unit | Result Comment
BVSHORE | M1 | M1:20200103:1047:FM:::AccuW |  | Field Msr/Obs | Water | 2020-01-03 | 10:47 | PST |  |  | BVR SWQAPP | CA_BVR | Miscellaneous (Other) | AccuWeather | Temperature, Air |  |  |  | 48 | deg F |  |  | Final |  |  |  | Actual | [6 empty] | Many mud hen, 1 crane, and some mallards. Water is very calm and has green-brown tint to it, no bloom, sunny and hazy. Many bubbles, garbage, and boats on east corner
BVSHORE | M1 | M1:20200103:1047:FM:PS:0.54:Hydro |  | Field Msr/Obs | Water | 2020-01-03 | 10:47 | PST | 0.54 | m | BVR SWQAPP | CA_BVR | Probe/Sensor | Hydrolab® Surveyor DS5 Multiprobe | Temperature, water |  |  |  | 8.14 | deg C |  |  | Final |  |  |  | Actual | [6 empty] | Many mud hen, 1 crane, and some mallards. Water is very calm and has green-brown tint to it, no bloom, sunny and hazy. Many bubbles, garbage, and boats on east corner
BVSHORE | M1 | M1:20200103:1047:FM:PS:0.54:Hydro |  | Field Msr/Obs | Water | 2020-01-03 | 10:47 | PST | 0.54 | m | BVR SWQAPP | CA_BVR | Probe/Sensor | Hydrolab® Surveyor DS5 Multiprobe | Specific conductance |  |  |  | 0.3188 | mS/cm |  |  | Final |  |  |  | Actual | [6 empty] | Many mud hen, 1 crane, and some mallards. Water is very calm and has green-brown tint to it, no bloom, sunny and hazy. Many bubbles, garbage, and boats on east corner
BVSHORE | M1 | M1:20200103:1047:FM:PS:0.54:Hydro |  | Field Msr/Obs | Water | 2020-01-03 | 10:47 | PST | 0.54 | m | BVR SWQAPP | CA_BVR | Probe/Sensor | Hydrolab® Surveyor DS5 Multiprobe | Resistivity |  |  |  | 3.237 | KOhm/cm |  |  | Final |  |  |  | Actual | [6 empty] | Many mud hen, 1 crane, and some mallards. Water is very calm and has green-brown tint to it, no bloom, sunny and hazy. Many bubbles, garbage, and boats on east corner
BVSHORE | M1 | M1:20200103:1047:FM:PS:0.54:Hydro |  | Field Msr/Obs | Water | 2020-01-03 | 10:47 | PST | 0.54 | m | BVR SWQAPP | CA_BVR | Probe/Sensor | Hydrolab® Surveyor DS5 Multiprobe | Salinity |  |  |  | 0.15 | ppt |  |  | Final |  |  |  | Actual | [6 empty] | Many mud hen, 1 crane, and some mallards. Water is very calm and has green-brown tint to it, no bloom, sunny and hazy. Many bubbles, garbage, and boats on east corner
BVSHORE | M1 | M1:20200103:1047:FM:PS:0.54:Hydro |  | Field Msr/Obs | Water | 2020-01-03 | 10:47 | PST | 0.54 | m | BVR SWQAPP | CA_BVR | Probe/Sensor | Hydrolab® Surveyor DS5 Multiprobe | Total dissolved solids |  |  |  | 0.1976 | g/L |  |  | Final |  |  |  | Actual | [6 empty] | Many mud hen, 1 crane, and some mallards. Water is very calm and has green-brown tint to it, no bloom, sunny and hazy. Many bubbles, garbage, and boats on east corner
BVSHORE | M1 | M1:20200103:1047:FM:PS:0.54:Hydro |  | Field Msr/Obs | Water | 2020-01-03 | 10:47 | PST | 0.54 | m | BVR SWQAPP | CA_BVR | Probe/Sensor | Hydrolab® Surveyor DS5 Multiprobe | Dissolved oxygen saturation |  |  |  | 93.1 | % |  |  | Final |  |  |  | Actual | [6 empty] | Many mud hen, 1 crane, and some mallards. Water is very calm and has green-brown tint to it, no bloom, sunny and hazy. Many bubbles, garbage, and boats on east corner
BVSHORE | M1 | M1:20200103:1047:FM:PS:0.54:Hydro |  | Field Msr/Obs | Water | 2020-01-03 | 10:47 | PST | 0.54 | m | BVR SWQAPP | CA_BVR | Probe/Sensor | Hydrolab® Surveyor DS5 Multiprobe | Dissolved oxygen (DO) |  |  |  | 10.91 | mg/L |  |  | Final |  |  |  | Actual | [6 empty] | Many mud hen, 1 crane, and some mallards. Water is very calm and has green-brown tint to it, no bloom, sunny and hazy. Many bubbles, garbage, and boats on east corner
BVSHORE | M1 | M1:20200103:1047:FM:PS:0.54:Hydro |  | Field Msr/Obs | Water | 2020-01-03 | 10:47 | PST | 0.54 | m | BVR SWQAPP | CA_BVR | Probe/Sensor | Hydrolab® Surveyor DS5 Multiprobe | pH |  |  |  | 6.01 | None |  |  | Final |  |  |  | Actual | [6 empty] | Many mud hen, 1 crane, and some mallards. Water is very calm and has green-brown tint to it, no bloom, sunny and hazy. Many bubbles, garbage, and boats on east corner
BVSHORE | M1 | M1:20200103:1047:FM:PS:0.54:Hydro |  | Field Msr/Obs | Water | 2020-01-03 | 10:47 | PST | 0.54 | m | BVR SWQAPP | CA_BVR | Probe/Sensor | Hydrolab® Surveyor DS5 Multiprobe | Turbidity |  |  |  | 10.3 | NTU |  |  | Final |  |  |  | Actual | [6 empty] | Many mud hen, 1 crane, and some mallards. Water is very calm and has green-brown tint to it, no bloom, sunny and hazy. Many bubbles, garbage, and boats on east corner
BVSHORE | BVCL6 | BVCL6:20200103:1031:FM:::AccuW |  | Field Msr/Obs | Water | 2020-01-03 | 10:31 | PST |  |  | BVR SWQAPP | CA_BVR | Miscellaneous (Other) | AccuWeather | Temperature, Air |  |  |  | 46 | deg F |  |  | Final |  |  |  | Actual | [6 empty] | Few birds audible, upon arrival, ~5 ducks on shoreline. Brown haze visible above Lakeport, chimney smokes? Clear water, slight breeze, overall hazy day, no bloom, no aquatic veg, slight choppiness to water.
BVSHORE | BVCL6 | BVCL6:20200103:1031:FM:PS:0.335:Hydro |  | Field Msr/Obs | Water | 2020-01-03 | 10:31 | PST | 0.335 | m | BVR SWQAPP | CA_BVR | Probe/Sensor | Hydrolab® Surveyor DS5 Multiprobe | Temperature, Water |  |  |  | 7.85 | deg C |  |  | Final |  |  |  | Actual | [6 empty] | Few birds audible, upon arrival, ~5 ducks on shoreline. Brown haze visible above Lakeport, chimney smokes? Clear water, slight breeze, overall hazy day, no bloom, no aquatic veg, slight choppiness to water.
BVSHORE | BVCL6 | BVCL6:20200103:1031:FM:PS:0.335:Hydro |  | Field Msr/Obs | Water | 2020-01-03 | 10:31 | PST | 0.335 | m | BVR SWQAPP | CA_BVR | Probe/Sensor | Hydrolab® Surveyor DS5 Multiprobe | Specific conductance |  |  |  | 0.2814 | mS/cm |  |  | Final |  |  |  | Actual | [6 empty] | Few birds audible, upon arrival, ~5 ducks on shoreline. Brown haze visible above Lakeport, chimney smokes? Clear water, slight breeze, overall hazy day, no bloom, no aquatic veg, slight choppiness to water.
BVSHORE | BVCL6 | BVCL6:20200103:1031:FM:PS:0.335:Hydro |  | Field Msr/Obs | Water | 2020-01-03 | 10:31 | PST | 0.335 | m | BVR SWQAPP | CA_BVR | Probe/Sensor | Hydrolab® Surveyor DS5 Multiprobe | Resistivity |  |  |  | 3.554 | KOhm/cm |  |  | Final |  |  |  | Actual | [6 empty] | Few birds audible, upon arrival, ~5 ducks on shoreline. Brown haze visible above Lakeport, chimney smokes? Clear water, slight breeze, overall hazy day, no bloom, no aquatic veg, slight choppiness to water.
BVSHORE | BVCL6 | BVCL6:20200103:1031:FM:PS:0.335:Hydro |  | Field Msr/Obs | Water | 2020-01-03 | 10:31 | PST | 0.335 | m | BVR SWQAPP | CA_BVR | Probe/Sensor | Hydrolab® Surveyor DS5 Multiprobe | Salinity |  |  |  | 0.14 | ppt |  |  | Final |  |  |  | Actual | [6 empty] | Few birds audible, upon arrival, ~5 ducks on shoreline. Brown haze visible above Lakeport, chimney smokes? Clear water, slight breeze, overall hazy day, no bloom, no aquatic veg, slight choppiness to water.
BVSHORE | BVCL6 | BVCL6:20200103:1031:FM:PS:0.335:Hydro |  | Field Msr/Obs | Water | 2020-01-03 | 10:31 | PST | 0.335 | m | BVR SWQAPP | CA_BVR | Probe/Sensor | Hydrolab® Surveyor DS5 Multiprobe | Total dissolved solids |  |  |  | 0.1805 | g/L |  |  | Final |  |  |  | Actual | [6 empty] | Few birds audible, upon arrival, ~5 ducks on shoreline. Brown haze visible above Lakeport, chimney smokes? Clear water, slight breeze, overall hazy day, no bloom, no aquatic veg, slight choppiness to water.
BVSHORE | BVCL6 | BVCL6:20200103:1031:FM:PS:0.335:Hydro |  | Field Msr/Obs | Water | 2020-01-03 | 10:31 | PST | 0.335 | m | BVR SWQAPP | CA_BVR | Probe/Sensor | Hydrolab® Surveyor DS5 Multiprobe | Dissolved oxygen saturation |  |  |  | 70.9 | % |  |  | Final |  |  |  | Actual | [6 empty] | Few birds audible, upon arrival, ~5 ducks on shoreline. Brown haze visible above Lakeport, chimney smokes? Clear water, slight breeze, overall hazy day, no bloom, no aquatic veg, slight choppiness to water.
BVSHORE | BVCL6 | BVCL6:20200103:1031:FM:PS:0.335:Hydro |  | Field Msr/Obs | Water | 2020-01-03 | 10:31 | PST | 0.335 | m | BVR SWQAPP | CA_BVR | Probe/Sensor | Hydrolab® Surveyor DS5 Multiprobe | Dissolved oxygen (DO) |  |  |  | 8.45 | mg/L |  |  | Final |  |  |  | Actual | [6 empty] | Few birds audible, upon arrival, ~5 ducks on shoreline. Brown haze visible above Lakeport, chimney smokes? Clear water, slight breeze, overall hazy day, no bloom, no aquatic veg, slight choppiness to water.
BVSHORE | BVCL6 | BVCL6:20200103:1031:FM:PS:0.335:Hydro |  | Field Msr/Obs | Water | 2020-01-03 | 10:31 | PST | 0.335 | m | BVR SWQAPP | CA_BVR | Probe/Sensor | Hydrolab® Surveyor DS5 Multiprobe | pH |  |  |  | 7.05 | None |  |  | Final |  |  |  | Actual | [6 empty] | Few birds audible, upon arrival, ~5 ducks on shoreline. Brown haze visible above Lakeport, chimney smokes? Clear water, slight breeze, overall hazy day, no bloom, no aquatic veg, slight choppiness to water.
BVSHORE | BVCL6 | BVCL6:20200103:1031:FM:PS:0.335:Hydro |  | Field Msr/Obs | Water | 2020-01-03 | 10:31 | PST | 0.335 | m | BVR SWQAPP | CA_BVR | Probe/Sensor | Hydrolab® Surveyor DS5 Multiprobe | Turbidity |  |  |  | 5.8 | NTU |  |  | Final |  |  |  | Actual | [6 empty] | Few birds audible, upon arrival, ~5 ducks on shoreline. Brown haze visible above Lakeport, chimney smokes? Clear water, slight breeze, overall hazy day, no bloom, no aquatic veg, slight choppiness to water.
HAB | LPTNT | LPTNT:20200107:0931:FM:::AccuW |  | Field Msr/Obs | Water | 2020-01-07 | 9:31 | PST |  |  | BVR SWQAPP | CA_BVR | Miscellaneous (Other) | AccuWeather | Temperature, Air |  |  |  | 40 | deg F |  |  | Final |  |  |  | Actual | [6 empty] | Lots of mallards, slight breeze, sunny, no bloom, no odor, docks are gone, lots of clouds.
HAB | LPTNT | LPTNT:20200107:0931:FM:PS:0.521:Hydro |  | Field Msr/Obs | Water | 2020-01-07 | 9:31 | PST | 0.521 | m | BVR SWQAPP | CA_BVR | Probe/Sensor | Hydrolab® Surveyor DS5 Multiprobe | Temperature, Water |  |  |  | 8.08 | deg C |  |  | Final |  |  |  | Actual | [6 empty] | Lots of mallards, slight breeze, sunny, no bloom, no odor, docks are gone, lots of clouds.
HAB | LPTNT | LPTNT:20200107:0931:FM:PS:0.521:Hydro |  | Field Msr/Obs | Water | 2020-01-07 | 9:31 | PST | 0.521 | m | BVR SWQAPP | CA_BVR | Probe/Sensor | Hydrolab® Surveyor DS5 Multiprobe | Specific Conductance |  |  |  | 0.2846 | mS/cm |  |  | Final |  |  |  | Actual | [6 empty] | Lots of mallards, slight breeze, sunny, no bloom, no odor, docks are gone, lots of clouds.
HAB | LPTNT | LPTNT:20200107:0931:FM:PS:0.521:Hydro |  | Field Msr/Obs | Water | 2020-01-07 | 9:31 | PST | 0.521 | m | BVR SWQAPP | CA_BVR | Probe/Sensor | Hydrolab® Surveyor DS5 Multiprobe | Resistivity |  |  |  | 3.521 | KOhm/cm |  |  | Final |  |  |  | Actual | [6 empty] | Lots of mallards, slight breeze, sunny, no bloom, no odor, docks are gone, lots of clouds.
HAB | LPTNT | LPTNT:20200107:0931:FM:PS:0.521:Hydro |  | Field Msr/Obs | Water | 2020-01-07 | 9:31 | PST | 0.521 | m | BVR SWQAPP | CA_BVR | Probe/Sensor | Hydrolab® Surveyor DS5 Multiprobe | Salinity |  |  |  | 0.14 | ppt |  |  | Final |  |  |  | Actual | [6 empty] | Lots of mallards, slight breeze, sunny, no bloom, no odor, docks are gone, lots of clouds.
HAB | LPTNT | LPTNT:20200107:0931:FM:PS:0.521:Hydro |  | Field Msr/Obs | Water | 2020-01-07 | 9:31 | PST | 0.521 | m | BVR SWQAPP | CA_BVR | Probe/Sensor | Hydrolab® Surveyor DS5 Multiprobe | Total dissolved solids |  |  |  | 0.182 | g/L |  |  | Final |  |  |  | Actual | [6 empty] | Lots of mallards, slight breeze, sunny, no bloom, no odor, docks are gone, lots of clouds.
HAB | LPTNT | LPTNT:20200107:0931:FM:PS:0.521:Hydro |  | Field Msr/Obs | Water | 2020-01-07 | 9:31 | PST | 0.521 | m | BVR SWQAPP | CA_BVR | Probe/Sensor | Hydrolab® Surveyor DS5 Multiprobe | Dissolved oxygen saturation |  |  |  | 82 | % |  |  | Final |  |  |  | Actual | [6 empty] | Lots of mallards, slight breeze, sunny, no bloom, no odor, docks are gone, lots of clouds.
HAB | LPTNT | LPTNT:20200107:0931:FM:PS:0.521:Hydro |  | Field Msr/Obs | Water | 2020-01-07 | 9:31 | PST | 0.521 | m | BVR SWQAPP | CA_BVR | Probe/Sensor | Hydrolab® Surveyor DS5 Multiprobe | Dissolved oxygen (DO) |  |  |  | 10.13 | mg/L |  |  | Final |  |  |  | Actual | [6 empty] | Lots of mallards, slight breeze, sunny, no bloom, no odor, docks are gone, lots of clouds.
HAB | LPTNT | LPTNT:20200107:0931:FM:PS:0.521:Hydro |  | Field Msr/Obs | Water | 2020-01-07 | 9:31 | PST | 0.521 | m | BVR SWQAPP | CA_BVR | Probe/Sensor | Hydrolab® Surveyor DS5 Multiprobe | pH |  |  |  | 8.04 | None |  |  | Final |  |  |  | Actual | [6 empty] | Lots of mallards, slight breeze, sunny, no bloom, no odor, docks are gone, lots of clouds.
HAB | LPTNT | LPTNT:20200107:0931:FM:PS:0.521:Hydro |  | Field Msr/Obs | Water | 2020-01-07 | 9:31 | PST | 0.521 | m | BVR SWQAPP | CA_BVR | Probe/Sensor | Hydrolab® Surveyor DS5 Multiprobe | Turbidity |  |  |  | 11.1 | NTU |  |  | Final |  |  |  | Actual | [6 empty] | Lots of mallards, slight breeze, sunny, no bloom, no odor, docks are gone, lots of clouds.
HAB | LPTNT | LPTNT:20200107:0931:FM:PS:0.152:Algae |  | Field Msr/Obs | Water | 2020-01-07 | 9:31 | PST | 0.152 | m | BVR SWQAPP | CA_BVR | Probe/Sensor | AlgaeChek Ultra Fluorometer | Chlorophyll a |  |  |  | 65.518 | ug/L |  |  | Final |  |  |  | Actual | Probe_C | CA_BVR |  |  |  |  | Lots of mallards, slight breeze, sunny, no bloom, no odor, docks are gone, lots of clouds.
HAB | LPTNT | LPTNT:20200107:0931:FM:PS:0.152:Algae |  | Field Msr/Obs | Water | 2020-01-07 | 9:31 | PST | 0.152 | m | BVR SWQAPP | CA_BVR | Probe/Sensor | AlgaeChek Ultra Fluorometer | Phycocyanin |  |  |  | 28.468 | ug/L |  |  | Final |  |  |  | Actual | [6 empty] | Lots of mallards, slight breeze, sunny, no bloom, no odor, docks are gone, lots of clouds.
HAB | LPTNT | LPTNT:20200107:0931:FM:PS:0.152:Algae |  | Field Msr/Obs | Water | 2020-01-07 | 9:31 | PST | 0.152 | m | BVR SWQAPP | CA_BVR | Probe/Sensor | AlgaeChek Ultra Fluorometer | Turbidity |  |  |  | 7.21 | NTU |  |  | Final |  |  |  | Actual | [6 empty] | Lots of mallards, slight breeze, sunny, no bloom, no odor, docks are gone, lots of clouds.
HAB | BVCL6 | BVCL6:20200107:0952:FM:::AccuW |  | Field Msr/Obs | Water | 2020-01-07 | 9:52 | PST |  |  | BVR SWQAPP | CA_BVR | Miscellaneous (Other) | AccuWeather | Temperature, Air |  |  |  | 39 | deg F |  |  | Final |  |  |  | Actual | [6 empty] | partially sunny, slight breeze, no visible wildlife, no visible bloom, no odor. Some mud hens
HAB | BVCL6 | BVCL6:20200107:0952:FM:PS:0.426:Hydro |  | Field Msr/Obs | Water | 2020-01-07 | 9:52 | PST | 0.426 | m | BVR SWQAPP | CA_BVR | Probe/Sensor | Hydrolab® Surveyor DS5 Multiprobe | Temperature, Water |  |  |  | 7.51 | deg C |  |  | Final |  |  |  | Actual | [6 empty] | partially sunny, slight breeze, no visible wildlife, no visible bloom, no odor. Some mud hens
HAB | BVCL6 | BVCL6:20200107:0952:FM:PS:0.426:Hydro |  | Field Msr/Obs | Water | 2020-01-07 | 9:52 | PST | 0.426 | m | BVR SWQAPP | CA_BVR | Probe/Sensor | Hydrolab® Surveyor DS5 Multiprobe | Specific Conductance |  |  |  | 0.283 | mS/cm |  |  | Final |  |  |  | Actual | [6 empty] | partially sunny, slight breeze, no visible wildlife, no visible bloom, no odor. Some mud hens
HAB | BVCL6 | BVCL6:20200107:0952:FM:PS:0.426:Hydro |  | Field Msr/Obs | Water | 2020-01-07 | 9:52 | PST | 0.426 | m | BVR SWQAPP | CA_BVR | Probe/Sensor | Hydrolab® Surveyor DS5 Multiprobe | Resistivity |  |  |  | 3.52 | KOhm/cm |  |  | Final |  |  |  | Actual | [6 empty] | partially sunny, slight breeze, no visible wildlife, no visible bloom, no odor. Some mud hens
HAB | BVCL6 | BVCL6:20200107:0952:FM:PS:0.426:Hydro |  | Field Msr/Obs | Water | 2020-01-07 | 9:52 | PST | 0.426 | m | BVR SWQAPP | CA_BVR | Probe/Sensor | Hydrolab® Surveyor DS5 Multiprobe | Salinity |  |  |  | 0.14 | ppt |  |  | Final |  |  |  | Actual | [6 empty] | partially sunny, slight breeze, no visible wildlife, no visible bloom, no odor. Some mud hens
HAB | BVCL6 | BVCL6:20200107:0952:FM:PS:0.426:Hydro |  | Field Msr/Obs | Water | 2020-01-07 | 9:52 | PST | 0.426 | m | BVR SWQAPP | CA_BVR | Probe/Sensor | Hydrolab® Surveyor DS5 Multiprobe | Total dissolved solids |  |  |  | 0.1813 | g/L |  |  | Final |  |  |  | Actual | [6 empty] | partially sunny, slight breeze, no visible wildlife, no visible bloom, no odor. Some mud hens
HAB | BVCL6 | BVCL6:20200107:0952:FM:PS:0.426:Hydro |  | Field Msr/Obs | Water | 2020-01-07 | 9:52 | PST | 0.426 | m | BVR SWQAPP | CA_BVR | Probe/Sensor | Hydrolab® Surveyor DS5 Multiprobe | Dissolved oxygen saturation |  |  |  | 76.2 | % |  |  | Final |  |  |  | Actual | [6 empty] | partially sunny, slight breeze, no visible wildlife, no visible bloom, no odor. Some mud hens
HAB | BVCL6 | BVCL6:20200107:0952:FM:PS:0.426:Hydro |  | Field Msr/Obs | Water | 2020-01-07 | 9:52 | PST | 0.426 | m | BVR SWQAPP | CA_BVR | Probe/Sensor | Hydrolab® Surveyor DS5 Multiprobe | Dissolved oxygen (DO) |  |  |  | 9.19 | mg/L |  |  | Final |  |  |  | Actual | [6 empty] | partially sunny, slight breeze, no visible wildlife, no visible bloom, no odor. Some mud hens
HAB | BVCL6 | BVCL6:20200107:0952:FM:PS:0.426:Hydro |  | Field Msr/Obs | Water | 2020-01-07 | 9:52 | PST | 0.426 | m | BVR SWQAPP | CA_BVR | Probe/Sensor | Hydrolab® Surveyor DS5 Multiprobe | pH |  |  |  | 7.95 | None |  |  | Final |  |  |  | Actual | [6 empty] | partially sunny, slight breeze, no visible wildlife, no visible bloom, no odor. Some mud hens
HAB | BVCL6 | BVCL6:20200107:0952:FM:PS:0.426:Hydro |  | Field Msr/Obs | Water | 2020-01-07 | 9:52 | PST | 0.426 | m | BVR SWQAPP | CA_BVR | Probe/Sensor | Hydrolab® Surveyor DS5 Multiprobe | Turbidity |  |  |  | 7.1 | NTU |  |  | Final |  |  |  | Actual | [6 empty] | partially sunny, slight breeze, no visible wildlife, no visible bloom, no odor. Some mud hens
HAB | BVCL6 | BVCL6:20200107:0952:FM:PS:0.152:Algae |  | Field Msr/Obs | Water | 2020-01-07 | 9:52 | PST | 0.152 | m | BVR SWQAPP | CA_BVR | Probe/Sensor | AlgaeChek Ultra Fluorometer | Chlorophyll a |  |  |  | 40.894 | ug/L |  |  | Final |  |  |  | Actual | Probe_C | CA_BVR |  |  |  |  | partially sunny, slight breeze, no visible wildlife, no visible bloom, no odor. Some mud hens
HAB | BVCL6 | BVCL6:20200107:0952:FM:PS:0.152:Algae |  | Field Msr/Obs | Water | 2020-01-07 | 9:52 | PST | 0.152 | m | BVR SWQAPP | CA_BVR | Probe/Sensor | AlgaeChek Ultra Fluorometer | Phycocyanin |  |  |  | 17.318 | ug/L |  |  | Final |  |  |  | Actual | [6 empty] | partially sunny, slight breeze, no visible wildlife, no visible bloom, no odor. Some mud hens
HAB | BVCL6 | BVCL6:20200107:0952:FM:PS:0.152:Algae |  | Field Msr/Obs | Water | 2020-01-07 | 9:52 | PST | 0.152 | m | BVR SWQAPP | CA_BVR | Probe/Sensor | AlgaeChek Ultra Fluorometer | Turbidity |  |  |  | 6.68 | NTU |  |  | Final |  |  |  | Actual | [6 empty] | partially sunny, slight breeze, no visible wildlife, no visible bloom, no odor. Some mud hens
HAB | CLV7 | CLV7:20200107:1014:FM:::AccuW |  | Field Msr/Obs | Water | 2020-01-07 | 10:14 | PST |  |  | BVR SWQAPP | CA_BVR | Miscellaneous (Other) | AccuWeather | Temperature, Air |  |  |  | 44 | deg F |  |  | Final |  |  |  | Actual | [6 empty] | seems as if lake bed was disturbed before our arrival, sunny, greenish water, no breeze, no visible bloom, no odor, no visible wildlife.
HAB | CLV7 | CLV7:20200107:1014:FM:PS:0.413:Hydro |  | Field Msr/Obs | Water | 2020-01-07 | 10:14 | PST | 0.413 | m | BVR SWQAPP | CA_BVR | Probe/Sensor | Hydrolab® Surveyor DS5 Multiprobe | Temperature, Water |  |  |  | 8.38 | deg C |  |  | Final |  |  |  | Actual | [6 empty] | seems as if lake bed was disturbed before our arrival, sunny, greenish water, no breeze, no visible bloom, no odor, no visible wildlife.
HAB | CLV7 | CLV7:20200107:1014:FM:PS:0.413:Hydro |  | Field Msr/Obs | Water | 2020-01-07 | 10:14 | PST | 0.413 | m | BVR SWQAPP | CA_BVR | Probe/Sensor | Hydrolab® Surveyor DS5 Multiprobe | Specific Conductance |  |  |  | 0.3021 | mS/cm |  |  | Final |  |  |  | Actual | [6 empty] | seems as if lake bed was disturbed before our arrival, sunny, greenish water, no breeze, no visible bloom, no odor, no visible wildlife.
HAB | CLV7 | CLV7:20200107:1014:FM:PS:0.413:Hydro |  | Field Msr/Obs | Water | 2020-01-07 | 10:14 | PST | 0.413 | m | BVR SWQAPP | CA_BVR | Probe/Sensor | Hydrolab® Surveyor DS5 Multiprobe | Resistivity |  |  |  | 3.309 | KOhm/cm |  |  | Final |  |  |  | Actual | [6 empty] | seems as if lake bed was disturbed before our arrival, sunny, greenish water, no breeze, no visible bloom, no odor, no visible wildlife.
HAB | CLV7 | CLV7:20200107:1014:FM:PS:0.413:Hydro |  | Field Msr/Obs | Water | 2020-01-07 | 10:14 | PST | 0.413 | m | BVR SWQAPP | CA_BVR | Probe/Sensor | Hydrolab® Surveyor DS5 Multiprobe | Salinity |  |  |  | 0.15 | ppt |  |  | Final |  |  |  | Actual | [6 empty] | seems as if lake bed was disturbed before our arrival, sunny, greenish water, no breeze, no visible bloom, no odor, no visible wildlife.
HAB | CLV7 | CLV7:20200107:1014:FM:PS:0.413:Hydro |  | Field Msr/Obs | Water | 2020-01-07 | 10:14 | PST | 0.413 | m | BVR SWQAPP | CA_BVR | Probe/Sensor | Hydrolab® Surveyor DS5 Multiprobe | Total dissolved solids |  |  |  | 0.1929 | g/L |  |  | Final |  |  |  | Actual | [6 empty] | seems as if lake bed was disturbed before our arrival, sunny, greenish water, no breeze, no visible bloom, no odor, no visible wildlife.
HAB | CLV7 | CLV7:20200107:1014:FM:PS:0.413:Hydro |  | Field Msr/Obs | Water | 2020-01-07 | 10:14 | PST | 0.413 | m | BVR SWQAPP | CA_BVR | Probe/Sensor | Hydrolab® Surveyor DS5 Multiprobe | Dissolved oxygen saturation |  |  |  | 71.4 | % |  |  | Final |  |  |  | Actual | [6 empty] | seems as if lake bed was disturbed before our arrival, sunny, greenish water, no breeze, no visible bloom, no odor, no visible wildlife.
HAB | CLV7 | CLV7:20200107:1014:FM:PS:0.413:Hydro |  | Field Msr/Obs | Water | 2020-01-07 | 10:14 | PST | 0.413 | m | BVR SWQAPP | CA_BVR | Probe/Sensor | Hydrolab® Surveyor DS5 Multiprobe | Dissolved oxygen (DO) |  |  |  | 8.32 | mg/L |  |  | Final |  |  |  | Actual | [6 empty] | seems as if lake bed was disturbed before our arrival, sunny, greenish water, no breeze, no visible bloom, no odor, no visible wildlife.
HAB | CLV7 | CLV7:20200107:1014:FM:PS:0.413:Hydro |  | Field Msr/Obs | Water | 2020-01-07 | 10:14 | PST | 0.413 | m | BVR SWQAPP | CA_BVR | Probe/Sensor | Hydrolab® Surveyor DS5 Multiprobe | pH |  |  |  | 7.15 | None |  |  | Final |  |  |  | Actual | [6 empty] | seems as if lake bed was disturbed before our arrival, sunny, greenish water, no breeze, no visible bloom, no odor, no visible wildlife.
HAB | CLV7 | CLV7:20200107:1014:FM:PS:0.413:Hydro |  | Field Msr/Obs | Water | 2020-01-07 | 10:14 | PST | 0.413 | m | BVR SWQAPP | CA_BVR | Probe/Sensor | Hydrolab® Surveyor DS5 Multiprobe | Turbidity |  |  |  | 9.1 | NTU |  |  | Final |  |  |  | Actual | [6 empty] | seems as if lake bed was disturbed before our arrival, sunny, greenish water, no breeze, no visible bloom, no odor, no visible wildlife.
HAB | CLV7 | CLV7:20200107:1014:FM:PS:0.152:Algae |  | Field Msr/Obs | Water | 2020-01-07 | 10:14 | PST | 0.152 | m | BVR SWQAPP | CA_BVR | Probe/Sensor | AlgaeChek Ultra Fluorometer | Chlorophyll a |  |  |  | 33.552 | ug/L |  |  | Final |  |  |  | Actual | Probe_C | CA_BVR |  |  |  |  | seems as if lake bed was disturbed before our arrival, sunny, greenish water, no breeze, no visible bloom, no odor, no visible wildlife.
HAB | CLV7 | CLV7:20200107:1014:FM:PS:0.152:Algae |  | Field Msr/Obs | Water | 2020-01-07 | 10:14 | PST | 0.152 | m | BVR SWQAPP | CA_BVR | Probe/Sensor | AlgaeChek Ultra Fluorometer | Phycocyanin |  |  |  | 13.704 | ug/L |  |  | Final |  |  |  | Actual | [6 empty] | seems as if lake bed was disturbed before our arrival, sunny, greenish water, no breeze, no visible bloom, no odor, no visible wildlife.
HAB | CLV7 | CLV7:20200107:1014:FM:PS:0.152:Algae |  | Field Msr/Obs | Water | 2020-01-07 | 10:14 | PST | 0.152 | m | BVR SWQAPP | CA_BVR | Probe/Sensor | AlgaeChek Ultra Fluorometer | Turbidity |  |  |  | 6.95 | NTU |  |  | Final |  |  |  | Actual | [6 empty] | seems as if lake bed was disturbed before our arrival, sunny, greenish water, no breeze, no visible bloom, no odor, no visible wildlife.
HAB | BP | BP:20200107:1032:FM:::AccuW |  | Field Msr/Obs | Water | 2020-01-07 | 10:32 | PST |  |  | BVR SWQAPP | CA_BVR | Miscellaneous (Other) | AccuWeather | Temperature, Air |  |  |  | 44 | deg F |  |  | Final |  |  |  | Actual | [6 empty] | ~30 mud hens on site, very clear water, sunny, no breeze, no visible bloom, no odor, lots of benthic algae.
HAB | BP | BP:20200107:1032:FM:PS:0.376:Hydro |  | Field Msr/Obs | Water | 2020-01-07 | 10:32 | PST | 0.376 | m | BVR SWQAPP | CA_BVR | Probe/Sensor | Hydrolab® Surveyor DS5 Multiprobe | Temperature, Water |  |  |  | 9.08 | deg C |  |  | Final |  |  |  | Actual | [6 empty] | ~30 mud hens on site, very clear water, sunny, no breeze, no visible bloom, no odor, lots of benthic algae.
HAB | BP | BP:20200107:1032:FM:PS:0.376:Hydro |  | Field Msr/Obs | Water | 2020-01-07 | 10:32 | PST | 0.376 | m | BVR SWQAPP | CA_BVR | Probe/Sensor | Hydrolab® Surveyor DS5 Multiprobe | Specific Conductance |  |  |  | 0.3037 | mS/cm |  |  | Final |  |  |  | Actual | [6 empty] | ~30 mud hens on site, very clear water, sunny, no breeze, no visible bloom, no odor, lots of benthic algae.
HAB | BP | BP:20200107:1032:FM:PS:0.376:Hydro |  | Field Msr/Obs | Water | 2020-01-07 | 10:32 | PST | 0.376 | m | BVR SWQAPP | CA_BVR | Probe/Sensor | Hydrolab® Surveyor DS5 Multiprobe | Resistivity |  |  |  | 3.29 | KOhm/cm |  |  | Final |  |  |  | Actual | [6 empty] | ~30 mud hens on site, very clear water, sunny, no breeze, no visible bloom, no odor, lots of benthic algae.
HAB | BP | BP:20200107:1032:FM:PS:0.376:Hydro |  | Field Msr/Obs | Water | 2020-01-07 | 10:32 | PST | 0.376 | m | BVR SWQAPP | CA_BVR | Probe/Sensor | Hydrolab® Surveyor DS5 Multiprobe | Salinity |  |  |  | 0.15 | ppt |  |  | Final |  |  |  | Actual | [6 empty] | ~30 mud hens on site, very clear water, sunny, no breeze, no visible bloom, no odor, lots of benthic algae.
HAB | BP | BP:20200107:1032:FM:PS:0.376:Hydro |  | Field Msr/Obs | Water | 2020-01-07 | 10:32 | PST | 0.376 | m | BVR SWQAPP | CA_BVR | Probe/Sensor | Hydrolab® Surveyor DS5 Multiprobe | Total dissolved solids |  |  |  | 0.1939 | g/L |  |  | Final |  |  |  | Actual | [6 empty] | ~30 mud hens on site, very clear water, sunny, no breeze, no visible bloom, no odor, lots of benthic algae.
HAB | BP | BP:20200107:1032:FM:PS:0.376:Hydro |  | Field Msr/Obs | Water | 2020-01-07 | 10:32 | PST | 0.376 | m | BVR SWQAPP | CA_BVR | Probe/Sensor | Hydrolab® Surveyor DS5 Multiprobe | Dissolved oxygen saturation |  |  |  | 88.6 | % |  |  | Final |  |  |  | Actual | [6 empty] | ~30 mud hens on site, very clear water, sunny, no breeze, no visible bloom, no odor, lots of benthic algae.
HAB | BP | BP:20200107:1032:FM:PS:0.376:Hydro |  | Field Msr/Obs | Water | 2020-01-07 | 10:32 | PST | 0.376 | m | BVR SWQAPP | CA_BVR | Probe/Sensor | Hydrolab® Surveyor DS5 Multiprobe | Dissolved oxygen (DO) |  |  |  | 10.24 | mg/L |  |  | Final |  |  |  | Actual | [6 empty] | ~30 mud hens on site, very clear water, sunny, no breeze, no visible bloom, no odor, lots of benthic algae.
HAB | BP | BP:20200107:1032:FM:PS:0.376:Hydro |  | Field Msr/Obs | Water | 2020-01-07 | 10:32 | PST | 0.376 | m | BVR SWQAPP | CA_BVR | Probe/Sensor | Hydrolab® Surveyor DS5 Multiprobe | pH |  |  |  | 7.56 | None |  |  | Final |  |  |  | Actual | [6 empty] | ~30 mud hens on site, very clear water, sunny, no breeze, no visible bloom, no odor, lots of benthic algae.
HAB | BP | BP:20200107:1032:FM:PS:0.376:Hydro |  | Field Msr/Obs | Water | 2020-01-07 | 10:32 | PST | 0.376 | m | BVR SWQAPP | CA_BVR | Probe/Sensor | Hydrolab® Surveyor DS5 Multiprobe | Turbidity |  |  |  | 5.2 | NTU |  |  | Final |  |  |  | Actual | [6 empty] | ~30 mud hens on site, very clear water, sunny, no breeze, no visible bloom, no odor, lots of benthic algae.
HAB | BP | BP:20200107:1032:FM:PS:0.152:Algae |  | Field Msr/Obs | Water | 2020-01-07 | 10:32 | PST | 0.152 | m | BVR SWQAPP | CA_BVR | Probe/Sensor | AlgaeChek Ultra Fluorometer | Chlorophyll a |  |  |  | 14.694 | ug/L |  |  | Final |  |  |  | Actual | Probe_C | CA_BVR |  |  |  |  | ~30 mud hens on site, very clear water, sunny, no breeze, no visible bloom, no odor, lots of benthic algae.
HAB | BP | BP:20200107:1032:FM:PS:0.152:Algae |  | Field Msr/Obs | Water | 2020-01-07 | 10:32 | PST | 0.152 | m | BVR SWQAPP | CA_BVR | Probe/Sensor | AlgaeChek Ultra Fluorometer | Phycocyanin |  |  |  | 7.054 | ug/L |  |  | Final |  |  |  | Actual | [6 empty] | ~30 mud hens on site, very clear water, sunny, no breeze, no visible bloom, no odor, lots of benthic algae.
HAB | BP | BP:20200107:1032:FM:PS:0.152:Algae |  | Field Msr/Obs | Water | 2020-01-07 | 10:32 | PST | 0.152 | m | BVR SWQAPP | CA_BVR | Probe/Sensor | AlgaeChek Ultra Fluorometer | Turbidity |  |  |  | 6.24 | NTU |  |  | Final |  |  |  | Actual | [6 empty] | ~30 mud hens on site, very clear water, sunny, no breeze, no visible bloom, no odor, lots of benthic algae.
HAB | JB | JB:20200107:1103:FM:::AccuW |  | Field Msr/Obs | Water | 2020-01-07 | 11:03 | PST |  |  | BVR SWQAPP | CA_BVR | Miscellaneous (Other) | AccuWeather | Temperature, Air |  |  |  | 46 | deg F |  |  | Final |  |  |  | Actual | [6 empty] | shady, no visible bloom, no odor, no wildlife visible, people fishing, calm water.
HAB | JB | JB:20200107:1103:FM:PS:0.484:Hydro |  | Field Msr/Obs | Water | 2020-01-07 | 11:03 | PST | 0.484 | m | BVR SWQAPP | CA_BVR | Probe/Sensor | Hydrolab® Surveyor DS5 Multiprobe | Temperature, Water |  |  |  | 8.91 | deg C |  |  | Final |  |  |  | Actual | [6 empty] | shady, no visible bloom, no odor, no wildlife visible, people fishing, calm water.
HAB | JB | JB:20200107:1103:FM:PS:0.484:Hydro |  | Field Msr/Obs | Water | 2020-01-07 | 11:03 | PST | 0.484 | m | BVR SWQAPP | CA_BVR | Probe/Sensor | Hydrolab® Surveyor DS5 Multiprobe | Specific Conductance |  |  |  | 0.3032 | mS/cm |  |  | Final |  |  |  | Actual | [6 empty] | shady, no visible bloom, no odor, no wildlife visible, people fishing, calm water.
HAB | JB | JB:20200107:1103:FM:PS:0.484:Hydro |  | Field Msr/Obs | Water | 2020-01-07 | 11:03 | PST | 0.484 | m | BVR SWQAPP | CA_BVR | Probe/Sensor | Hydrolab® Surveyor DS5 Multiprobe | Resistivity |  |  |  | 3.298 | KOhm/cm |  |  | Final |  |  |  | Actual | [6 empty] | shady, no visible bloom, no odor, no wildlife visible, people fishing, calm water.
HAB | JB | JB:20200107:1103:FM:PS:0.484:Hydro |  | Field Msr/Obs | Water | 2020-01-07 | 11:03 | PST | 0.484 | m | BVR SWQAPP | CA_BVR | Probe/Sensor | Hydrolab® Surveyor DS5 Multiprobe | Salinity |  |  |  | 0.15 | ppt |  |  | Final |  |  |  | Actual | [6 empty] | shady, no visible bloom, no odor, no wildlife visible, people fishing, calm water.
HAB | JB | JB:20200107:1103:FM:PS:0.484:Hydro |  | Field Msr/Obs | Water | 2020-01-07 | 11:03 | PST | 0.484 | m | BVR SWQAPP | CA_BVR | Probe/Sensor | Hydrolab® Surveyor DS5 Multiprobe | Total dissolved solids |  |  |  | 0.1939 | g/L |  |  | Final |  |  |  | Actual | [6 empty] | shady, no visible bloom, no odor, no wildlife visible, people fishing, calm water.
HAB | JB | JB:20200107:1103:FM:PS:0.484:Hydro |  | Field Msr/Obs | Water | 2020-01-07 | 11:03 | PST | 0.484 | m | BVR SWQAPP | CA_BVR | Probe/Sensor | Hydrolab® Surveyor DS5 Multiprobe | Dissolved oxygen saturation |  |  |  | 65.9 | % |  |  | Final |  |  |  | Actual | [6 empty] | shady, no visible bloom, no odor, no wildlife visible, people fishing, calm water.
HAB | JB | JB:20200107:1103:FM:PS:0.484:Hydro |  | Field Msr/Obs | Water | 2020-01-07 | 11:03 | PST | 0.484 | m | BVR SWQAPP | CA_BVR | Probe/Sensor | Hydrolab® Surveyor DS5 Multiprobe | Dissolved oxygen (DO) |  |  |  | 8.1 | mg/L |  |  | Final |  |  |  | Actual | [6 empty] | shady, no visible bloom, no odor, no wildlife visible, people fishing, calm water.
HAB | JB | JB:20200107:1103:FM:PS:0.484:Hydro |  | Field Msr/Obs | Water | 2020-01-07 | 11:03 | PST | 0.484 | m | BVR SWQAPP | CA_BVR | Probe/Sensor | Hydrolab® Surveyor DS5 Multiprobe | pH |  |  |  | 7.32 | None |  |  | Final |  |  |  | Actual | [6 empty] | shady, no visible bloom, no odor, no wildlife visible, people fishing, calm water.
HAB | JB | JB:20200107:1103:FM:PS:0.484:Hydro |  | Field Msr/Obs | Water | 2020-01-07 | 11:03 | PST | 0.484 | m | BVR SWQAPP | CA_BVR | Probe/Sensor | Hydrolab® Surveyor DS5 Multiprobe | Turbidity |  |  |  | 4.4 | NTU |  |  | Final |  |  |  | Actual | [6 empty] | shady, no visible bloom, no odor, no wildlife visible, people fishing, calm water.
HAB | JB | JB:20200107:1103:FM:PS:0.152:Algae |  | Field Msr/Obs | Water | 2020-01-07 | 11:03 | PST | 0.152 | m | BVR SWQAPP | CA_BVR | Probe/Sensor | AlgaeChek Ultra Fluorometer | Chlorophyll a |  |  |  | 59.47 | ug/L |  |  | Final |  |  |  | Actual | Probe_C | CA_BVR |  |  |  |  | shady, no visible bloom, no odor, no wildlife visible, people fishing, calm water.
HAB | JB | JB:20200107:1103:FM:PS:0.152:Algae |  | Field Msr/Obs | Water | 2020-01-07 | 11:03 | PST | 0.152 | m | BVR SWQAPP | CA_BVR | Probe/Sensor | AlgaeChek Ultra Fluorometer | Phycocyanin |  |  |  | 33.368 | ug/L |  |  | Final |  |  |  | Actual | [6 empty] | shady, no visible bloom, no odor, no wildlife visible, people fishing, calm water.
HAB | JB | JB:20200107:1103:FM:PS:0.152:Algae |  | Field Msr/Obs | Water | 2020-01-07 | 11:03 | PST | 0.152 | m | BVR SWQAPP | CA_BVR | Probe/Sensor | AlgaeChek Ultra Fluorometer | Turbidity |  |  |  | 6.43 | NTU |  |  | Final |  |  |  | Actual | [6 empty] | shady, no visible bloom, no odor, no wildlife visible, people fishing, calm water.
CS | FC1 | FC1:20200109:0852:FM:::AccuW |  | Field Msr/Obs | Water | 2020-01-09 | 8:52 | PST |  |  | BVR SWQAPP | CA_BVR | Miscellaneous (Other) | AccuWeather | Temperature, Air |  |  |  | 42 | deg F |  |  | Final |  |  |  | Actual | [6 empty] | Turbid water, , no fish seen, good flow.
CS | FC1 | FC1:20200109:0852:FM:PS:0.122:Hydro |  | Field Msr/Obs | Water | 2020-01-09 | 8:52 | PST | 0.122 | m | BVR SWQAPP | CA_BVR | Probe/Sensor | Hydrolab® Surveyor DS5 Multiprobe | Temperature, water |  |  |  | 8.83 | deg C |  |  | Final |  |  |  | Actual | [6 empty] | Turbid water, , no fish seen, good flow.
CS | FC1 | FC1:20200109:0852:FM:PS:0.122:Hydro |  | Field Msr/Obs | Water | 2020-01-09 | 8:52 | PST | 0.122 | m | BVR SWQAPP | CA_BVR | Probe/Sensor | Hydrolab® Surveyor DS5 Multiprobe | Specific conductance |  |  |  | 0.1329 | mS/cm |  |  | Final |  |  |  | Actual | [6 empty] | Turbid water, , no fish seen, good flow.
CS | FC1 | FC1:20200109:0852:FM:PS:0.122:Hydro |  | Field Msr/Obs | Water | 2020-01-09 | 8:52 | PST | 0.122 | m | BVR SWQAPP | CA_BVR | Probe/Sensor | Hydrolab® Surveyor DS5 Multiprobe | Resistivity |  |  |  | 7.448 | KOhm/cm |  |  | Final |  |  |  | Actual | [6 empty] | Turbid water, , no fish seen, good flow.
CS | FC1 | FC1:20200109:0852:FM:PS:0.122:Hydro |  | Field Msr/Obs | Water | 2020-01-09 | 8:52 | PST | 0.122 | m | BVR SWQAPP | CA_BVR | Probe/Sensor | Hydrolab® Surveyor DS5 Multiprobe | Salinity |  |  |  | 0.06 | ppt |  |  | Final |  |  |  | Actual | [6 empty] | Turbid water, , no fish seen, good flow.
CS | FC1 | FC1:20200109:0852:FM:PS:0.122:Hydro |  | Field Msr/Obs | Water | 2020-01-09 | 8:52 | PST | 0.122 | m | BVR SWQAPP | CA_BVR | Probe/Sensor | Hydrolab® Surveyor DS5 Multiprobe | Total dissolved solids |  |  |  | 0.086 | g/L |  |  | Final |  |  |  | Actual | [6 empty] | Turbid water, , no fish seen, good flow.
CS | FC1 | FC1:20200109:0852:FM:PS:0.122:Hydro |  | Field Msr/Obs | Water | 2020-01-09 | 8:52 | PST | 0.122 | m | BVR SWQAPP | CA_BVR | Probe/Sensor | Hydrolab® Surveyor DS5 Multiprobe | Dissolved oxygen saturation |  |  |  | 150.4 | % |  |  | Final |  |  |  | Actual | [6 empty] | Turbid water, , no fish seen, good flow.
CS | FC1 | FC1:20200109:0852:FM:PS:0.122:Hydro |  | Field Msr/Obs | Water | 2020-01-09 | 8:52 | PST | 0.122 | m | BVR SWQAPP | CA_BVR | Probe/Sensor | Hydrolab® Surveyor DS5 Multiprobe | Dissolved oxygen (DO) |  |  |  | 18.4 | mg/L |  |  | Final |  |  |  | Actual | [6 empty] | Turbid water, , no fish seen, good flow.
CS | FC1 | FC1:20200109:0852:FM:PS:0.122:Hydro |  | Field Msr/Obs | Water | 2020-01-09 | 8:52 | PST | 0.122 | m | BVR SWQAPP | CA_BVR | Probe/Sensor | Hydrolab® Surveyor DS5 Multiprobe | pH |  |  |  | 6.94 | None |  |  | Final |  |  |  | Actual | [6 empty] | Turbid water, , no fish seen, good flow.
CS | FC1 | FC1:20200109:0852:FM:PS:0.122:Hydro |  | Field Msr/Obs | Water | 2020-01-09 | 8:52 | PST | 0.122 | m | BVR SWQAPP | CA_BVR | Probe/Sensor | Hydrolab® Surveyor DS5 Multiprobe | Turbidity |  |  |  | 23.5 | NTU |  |  | Final |  |  |  | Actual | [6 empty] | Turbid water, , no fish seen, good flow.
CS | FC1 | FC1:20200109:0852:FM:PS:0.122:Globa |  | Field Msr/Obs | Water | 2020-01-09 | 8:52 | PST | 0.122 | m | BVR SWQAPP | CA_BVR | Probe/Sensor | Global Water Flow Probe | Velocity - stream |  |  |  | 10.93 | ft/sec |  |  | Final |  |  |  | Actual | [6 empty] | Turbid water, , no fish seen, good flow.
CS | FC1 | FC1:20200109:0852:FM:PS::Globa |  | Field Msr/Obs | Water | 2020-01-09 | 8:52 | PST |  |  | BVR SWQAPP | CA_BVR | Probe/Sensor | Global Water Flow Probe | RBP2, Instream features, est. stream depth |  |  |  | 18 | cm |  |  | Final |  |  |  | Actual | [6 empty] | Turbid water, , no fish seen, good flow.
CS | FC2 | FC2:20200109:0913:FM:::AccuW |  | Field Msr/Obs | Water | 2020-01-09 | 9:13 | PST |  |  | BVR SWQAPP | CA_BVR | Miscellaneous (Other) | AccuWeather | Temperature, Air |  |  |  | 42 | deg F |  |  | Final |  |  |  | Actual | [6 empty] | very fast flow, turbid, no fish visible, lots of blackberry, creek channelized.
CS | FC2 | FC2:20200109:0913:FM:PS:0.057:Hydro |  | Field Msr/Obs | Water | 2020-01-09 | 9:13 | PST | 0.057 | m | BVR SWQAPP | CA_BVR | Probe/Sensor | Hydrolab® Surveyor DS5 Multiprobe | Temperature, water |  |  |  | 6.89 | deg C |  |  | Final |  |  |  | Actual | [6 empty] | very fast flow, turbid, no fish visible, lots of blackberry, creek channelized.
CS | FC2 | FC2:20200109:0913:FM:PS:0.057:Hydro |  | Field Msr/Obs | Water | 2020-01-09 | 9:13 | PST | 0.057 | m | BVR SWQAPP | CA_BVR | Probe/Sensor | Hydrolab® Surveyor DS5 Multiprobe | Specific conductance |  |  |  | 0.1227 | mS/cm |  |  | Final |  |  |  | Actual | [6 empty] | very fast flow, turbid, no fish visible, lots of blackberry, creek channelized.
CS | FC2 | FC2:20200109:0913:FM:PS:0.057:Hydro |  | Field Msr/Obs | Water | 2020-01-09 | 9:13 | PST | 0.057 | m | BVR SWQAPP | CA_BVR | Probe/Sensor | Hydrolab® Surveyor DS5 Multiprobe | Resistivity |  |  |  | 8.186 | KOhm/cm |  |  | Final |  |  |  | Actual | [6 empty] | very fast flow, turbid, no fish visible, lots of blackberry, creek channelized.
CS | FC2 | FC2:20200109:0913:FM:PS:0.057:Hydro |  | Field Msr/Obs | Water | 2020-01-09 | 9:13 | PST | 0.057 | m | BVR SWQAPP | CA_BVR | Probe/Sensor | Hydrolab® Surveyor DS5 Multiprobe | Salinity |  |  |  | 0.05 | ppt |  |  | Final |  |  |  | Actual | [6 empty] | very fast flow, turbid, no fish visible, lots of blackberry, creek channelized.
CS | FC2 | FC2:20200109:0913:FM:PS:0.057:Hydro |  | Field Msr/Obs | Water | 2020-01-09 | 9:13 | PST | 0.057 | m | BVR SWQAPP | CA_BVR | Probe/Sensor | Hydrolab® Surveyor DS5 Multiprobe | Total dissolved solids |  |  |  | 0.0784 | g/L |  |  | Final |  |  |  | Actual | [6 empty] | very fast flow, turbid, no fish visible, lots of blackberry, creek channelized.
CS | FC2 | FC2:20200109:0913:FM:PS:0.057:Hydro |  | Field Msr/Obs | Water | 2020-01-09 | 9:13 | PST | 0.057 | m | BVR SWQAPP | CA_BVR | Probe/Sensor | Hydrolab® Surveyor DS5 Multiprobe | Dissolved oxygen saturation |  |  |  | 171.3 | % |  |  | Final |  |  |  | Actual | [6 empty] | very fast flow, turbid, no fish visible, lots of blackberry, creek channelized.
CS | FC2 | FC2:20200109:0913:FM:PS:0.057:Hydro |  | Field Msr/Obs | Water | 2020-01-09 | 9:13 | PST | 0.057 | m | BVR SWQAPP | CA_BVR | Probe/Sensor | Hydrolab® Surveyor DS5 Multiprobe | Dissolved oxygen (DO) |  |  |  | 20.35 | mg/L |  |  | Final |  |  |  | Actual | [6 empty] | very fast flow, turbid, no fish visible, lots of blackberry, creek channelized.
CS | FC2 | FC2:20200109:0913:FM:PS:0.057:Hydro |  | Field Msr/Obs | Water | 2020-01-09 | 9:13 | PST | 0.057 | m | BVR SWQAPP | CA_BVR | Probe/Sensor | Hydrolab® Surveyor DS5 Multiprobe | pH |  |  |  | 7.07 | None |  |  | Final |  |  |  | Actual | [6 empty] | very fast flow, turbid, no fish visible, lots of blackberry, creek channelized.
CS | FC2 | FC2:20200109:0913:FM:PS:0.057:Hydro |  | Field Msr/Obs | Water | 2020-01-09 | 9:13 | PST | 0.057 | m | BVR SWQAPP | CA_BVR | Probe/Sensor | Hydrolab® Surveyor DS5 Multiprobe | Turbidity |  |  |  | 30.4 | NTU |  |  | Final |  |  |  | Actual | [6 empty] | very fast flow, turbid, no fish visible, lots of blackberry, creek channelized.
CS | FC2 | FC2:20200109:0913:FM:PS:0.057:Globa |  | Field Msr/Obs | Water | 2020-01-09 | 9:13 | PST | 0.057 | m | BVR SWQAPP | CA_BVR | Probe/Sensor | Global Water Flow Probe | Velocity - stream |  |  |  | 8.82 | ft/sec |  |  | Final |  |  |  | Actual | [6 empty] | very fast flow, turbid, no fish visible, lots of blackberry, creek channelized.
CS | FC2 | FC2:20200109:0913:FM:PS::Globa |  | Field Msr/Obs | Water | 2020-01-09 | 9:13 | PST |  |  | BVR SWQAPP | CA_BVR | Probe/Sensor | Global Water Flow Probe | RBP2, Instream features, est. stream depth |  |  |  | 27 | cm |  |  | Final |  |  |  | Actual | [6 empty] | very fast flow, turbid, no fish visible, lots of blackberry, creek channelized.
CS | SC1 | SC1:20200109:0926:FM:::AccuW |  | Field Msr/Obs | Water | 2020-01-09 | 9:26 | PST |  |  | BVR SWQAPP | CA_BVR | Miscellaneous (Other) | AccuWeather | Temperature, Air |  |  |  | 43 | deg F |  |  | Final |  |  |  | Actual | [6 empty] | water flowing, clear water, no fish
CS | SC1 | SC1:20200109:0926:FM:PS:0.043:Hydro |  | Field Msr/Obs | Water | 2020-01-09 | 9:26 | PST | 0.043 | m | BVR SWQAPP | CA_BVR | Probe/Sensor | Hydrolab® Surveyor DS5 Multiprobe | Temperature, water |  |  |  | 6.72 | deg C |  |  | Final |  |  |  | Actual | [6 empty] | water flowing, clear water, no fish
CS | SC1 | SC1:20200109:0926:FM:PS:0.043:Hydro |  | Field Msr/Obs | Water | 2020-01-09 | 9:26 | PST | 0.043 | m | BVR SWQAPP | CA_BVR | Probe/Sensor | Hydrolab® Surveyor DS5 Multiprobe | Specific conductance |  |  |  | 0.5037 | mS/cm |  |  | Final |  |  |  | Actual | [6 empty] | water flowing, clear water, no fish
CS | SC1 | SC1:20200109:0926:FM:PS:0.043:Hydro |  | Field Msr/Obs | Water | 2020-01-09 | 9:26 | PST | 0.043 | m | BVR SWQAPP | CA_BVR | Probe/Sensor | Hydrolab® Surveyor DS5 Multiprobe | Resistivity |  |  |  | 1.985 | Kohm/cm |  |  | Final |  |  |  | Actual | [6 empty] | water flowing, clear water, no fish
CS | SC1 | SC1:20200109:0926:FM:PS:0.043:Hydro |  | Field Msr/Obs | Water | 2020-01-09 | 9:26 | PST | 0.043 | m | BVR SWQAPP | CA_BVR | Probe/Sensor | Hydrolab® Surveyor DS5 Multiprobe | Salinity |  |  |  | 0.26 | ppt |  |  | Final |  |  |  | Actual | [6 empty] | water flowing, clear water, no fish
CS | SC1 | SC1:20200109:0926:FM:PS:0.043:Hydro |  | Field Msr/Obs | Water | 2020-01-09 | 9:26 | PST | 0.043 | m | BVR SWQAPP | CA_BVR | Probe/Sensor | Hydrolab® Surveyor DS5 Multiprobe | Total dissolved solids |  |  |  | 0.3222 | g/L |  |  | Final |  |  |  | Actual | [6 empty] | water flowing, clear water, no fish
CS | SC1 | SC1:20200109:0926:FM:PS:0.043:Hydro |  | Field Msr/Obs | Water | 2020-01-09 | 9:26 | PST | 0.043 | m | BVR SWQAPP | CA_BVR | Probe/Sensor | Hydrolab® Surveyor DS5 Multiprobe | Dissolved oxygen saturation |  |  |  | 135.6 | % |  |  | Final |  |  |  | Actual | [6 empty] | water flowing, clear water, no fish
CS | SC1 | SC1:20200109:0926:FM:PS:0.043:Hydro |  | Field Msr/Obs | Water | 2020-01-09 | 9:26 | PST | 0.043 | m | BVR SWQAPP | CA_BVR | Probe/Sensor | Hydrolab® Surveyor DS5 Multiprobe | Dissolved oxygen (DO) |  |  |  | 16.4 | mg/l |  |  | Final |  |  |  | Actual | [6 empty] | water flowing, clear water, no fish
CS | SC1 | SC1:20200109:0926:FM:PS:0.043:Hydro |  | Field Msr/Obs | Water | 2020-01-09 | 9:26 | PST | 0.043 | m | BVR SWQAPP | CA_BVR | Probe/Sensor | Hydrolab® Surveyor DS5 Multiprobe | pH |  |  |  | 7.13 | None |  |  | Final |  |  |  | Actual | [6 empty] | water flowing, clear water, no fish
CS | SC1 | SC1:20200109:0926:FM:PS:0.043:Hydro |  | Field Msr/Obs | Water | 2020-01-09 | 9:26 | PST | 0.043 | m | BVR SWQAPP | CA_BVR | Probe/Sensor | Hydrolab® Surveyor DS5 Multiprobe | Turbidity |  |  |  | 4.4 | NTU |  |  | Final |  |  |  | Actual | [6 empty] | water flowing, clear water, no fish
CS | SC1 | SC1:20200109:0926:FM:PS:0.043:Globa |  | Field Msr/Obs | Water | 2020-01-09 | 9:26 | PST | 0.043 | m | BVR SWQAPP | CA_BVR | Probe/Sensor | Global Water Flow Probe | Velocity - stream |  |  |  | 5.21 | ft/sec |  |  | Final |  |  |  | Actual | [6 empty] | water flowing, clear water, no fish
CS | SC1 | SC1:20200109:0926:FM:PS::Globa |  | Field Msr/Obs | Water | 2020-01-09 | 9:26 | PST |  |  | BVR SWQAPP | CA_BVR | Probe/Sensor | Global Water Flow Probe | RBP2, Instream features, est. stream depth |  |  |  | 11 | cm |  |  | Final |  |  |  | Actual | [6 empty] | water flowing, clear water, no fish
CS | AC2 | AC2:20200109:0942:FM:::AccuW |  | Field Msr/Obs | Water | 2020-01-09 | 9:42 | PST |  |  | BVR SWQAPP | CA_BVR | Miscellaneous (Other) | AccuWeather | Temperature, Air |  |  |  | 44 | deg F |  |  | Final |  |  |  | Actual | [6 empty] | much gravel, water is clear, good flow, no fish visible
CS | AC2 | AC2:20200109:0942:FM:PS:0.037:Hydro |  | Field Msr/Obs | Water | 2020-01-09 | 9:42 | PST | 0.037 | m | BVR SWQAPP | CA_BVR | Probe/Sensor | Hydrolab® Surveyor DS5 Multiprobe | Temperature, water |  |  |  | 7.11 | deg C |  |  | Final |  |  |  | Actual | [6 empty] | much gravel, water is clear, good flow, no fish visible
CS | AC2 | AC2:20200109:0942:FM:PS:0.037:Hydro |  | Field Msr/Obs | Water | 2020-01-09 | 9:42 | PST | 0.037 | m | BVR SWQAPP | CA_BVR | Probe/Sensor | Hydrolab® Surveyor DS5 Multiprobe | Specific conductance |  |  |  | 0.2717 | mS/cm |  |  | Final |  |  |  | Actual | [6 empty] | much gravel, water is clear, good flow, no fish visible
CS | AC2 | AC2:20200109:0942:FM:PS:0.037:Hydro |  | Field Msr/Obs | Water | 2020-01-09 | 9:42 | PST | 0.037 | m | BVR SWQAPP | CA_BVR | Probe/Sensor | Hydrolab® Surveyor DS5 Multiprobe | Resistivity |  |  |  | 3.675 | Kohm/cm |  |  | Final |  |  |  | Actual | [6 empty] | much gravel, water is clear, good flow, no fish visible
CS | AC2 | AC2:20200109:0942:FM:PS:0.037:Hydro |  | Field Msr/Obs | Water | 2020-01-09 | 9:42 | PST | 0.037 | m | BVR SWQAPP | CA_BVR | Probe/Sensor | Hydrolab® Surveyor DS5 Multiprobe | Salinity |  |  |  | 0.13 | ppt |  |  | Final |  |  |  | Actual | [6 empty] | much gravel, water is clear, good flow, no fish visible
CS | AC2 | AC2:20200109:0942:FM:PS:0.037:Hydro |  | Field Msr/Obs | Water | 2020-01-09 | 9:42 | PST | 0.037 | m | BVR SWQAPP | CA_BVR | Probe/Sensor | Hydrolab® Surveyor DS5 Multiprobe | Total dissolved solids |  |  |  | 0.1742 | g/L |  |  | Final |  |  |  | Actual | [6 empty] | much gravel, water is clear, good flow, no fish visible
CS | AC2 | AC2:20200109:0942:FM:PS:0.037:Hydro |  | Field Msr/Obs | Water | 2020-01-09 | 9:42 | PST | 0.037 | m | BVR SWQAPP | CA_BVR | Probe/Sensor | Hydrolab® Surveyor DS5 Multiprobe | Dissolved oxygen saturation |  |  |  | 165 | % |  |  | Final |  |  |  | Actual | [6 empty] | much gravel, water is clear, good flow, no fish visible
CS | AC2 | AC2:20200109:0942:FM:PS:0.037:Hydro |  | Field Msr/Obs | Water | 2020-01-09 | 9:42 | PST | 0.037 | m | BVR SWQAPP | CA_BVR | Probe/Sensor | Hydrolab® Surveyor DS5 Multiprobe | Dissolved oxygen (DO) |  |  |  | 19.15 | mg/l |  |  | Final |  |  |  | Actual | [6 empty] | much gravel, water is clear, good flow, no fish visible
CS | AC2 | AC2:20200109:0942:FM:PS:0.037:Hydro |  | Field Msr/Obs | Water | 2020-01-09 | 9:42 | PST | 0.037 | m | BVR SWQAPP | CA_BVR | Probe/Sensor | Hydrolab® Surveyor DS5 Multiprobe | pH |  |  |  | 7.71 | None |  |  | Final |  |  |  | Actual | [6 empty] | much gravel, water is clear, good flow, no fish visible
CS | AC2 | AC2:20200109:0942:FM:PS:0.037:Hydro |  | Field Msr/Obs | Water | 2020-01-09 | 9:42 | PST | 0.037 | m | BVR SWQAPP | CA_BVR | Probe/Sensor | Hydrolab® Surveyor DS5 Multiprobe | Turbidity |  |  |  | 1.7 | NTU |  |  | Final |  |  |  | Actual | [6 empty] | much gravel, water is clear, good flow, no fish visible
CS | AC2 | AC2:20200109:0942:FM:PS:0.037:Globa |  | Field Msr/Obs | Water | 2020-01-09 | 9:42 | PST | 0.037 | m | BVR SWQAPP | CA_BVR | Probe/Sensor | Global Water Flow Probe | Velocity - stream |  |  |  | 3.35 | ft/sec |  |  | Final |  |  |  | Actual | [6 empty] | much gravel, water is clear, good flow, no fish visible
CS | AC2 | AC2:20200109:0942:FM:PS::Globa |  | Field Msr/Obs | Water | 2020-01-09 | 9:42 | PST |  |  | BVR SWQAPP | CA_BVR | Probe/Sensor | Global Water Flow Probe | RBP2, Instream features, est. stream depth |  |  |  | 16 | cm |  |  | Final |  |  |  | Actual | [6 empty] | much gravel, water is clear, good flow, no fish visible
CS | AC1 | AC1:20200109:0952:FM:::AccuW |  | Field Msr/Obs | Water | 2020-01-09 | 9:52 | PST |  |  | BVR SWQAPP | CA_BVR | Miscellaneous (Other) | AccuWeather | Temperature, Air |  |  |  | 44 | deg F |  |  | Final |  |  |  | Actual | [6 empty] | very low flow, no fish, clear water, much leaf litter.
CS | AC1 | AC1:20200109:0952:FM:PS:0.026:Hydro |  | Field Msr/Obs | Water | 2020-01-09 | 9:52 | PST | 0.026 | m | BVR SWQAPP | CA_BVR | Probe/Sensor | Hydrolab® Surveyor DS5 Multiprobe | Temperature, water |  |  |  | 6.68 | deg C |  |  | Final |  |  |  | Actual | [6 empty] | very low flow, no fish, clear water, much leaf litter.
CS | AC1 | AC1:20200109:0952:FM:PS:0.026:Hydro |  | Field Msr/Obs | Water | 2020-01-09 | 9:52 | PST | 0.026 | m | BVR SWQAPP | CA_BVR | Probe/Sensor | Hydrolab® Surveyor DS5 Multiprobe | Specific conductance |  |  |  | 0.268 | mS/cm |  |  | Final |  |  |  | Actual | [6 empty] | very low flow, no fish, clear water, much leaf litter.
CS | AC1 | AC1:20200109:0952:FM:PS:0.026:Hydro |  | Field Msr/Obs | Water | 2020-01-09 | 9:52 | PST | 0.026 | m | BVR SWQAPP | CA_BVR | Probe/Sensor | Hydrolab® Surveyor DS5 Multiprobe | Resistivity |  |  |  | 3.733 | Kohm/cm |  |  | Final |  |  |  | Actual | [6 empty] | very low flow, no fish, clear water, much leaf litter.
CS | AC1 | AC1:20200109:0952:FM:PS:0.026:Hydro |  | Field Msr/Obs | Water | 2020-01-09 | 9:52 | PST | 0.026 | m | BVR SWQAPP | CA_BVR | Probe/Sensor | Hydrolab® Surveyor DS5 Multiprobe | Salinity |  |  |  | 0.13 | ppt |  |  | Final |  |  |  | Actual | [6 empty] | very low flow, no fish, clear water, much leaf litter.
CS | AC1 | AC1:20200109:0952:FM:PS:0.026:Hydro |  | Field Msr/Obs | Water | 2020-01-09 | 9:52 | PST | 0.026 | m | BVR SWQAPP | CA_BVR | Probe/Sensor | Hydrolab® Surveyor DS5 Multiprobe | Total dissolved solids |  |  |  | 0.1714 | g/L |  |  | Final |  |  |  | Actual | [6 empty] | very low flow, no fish, clear water, much leaf litter.
CS | AC1 | AC1:20200109:0952:FM:PS:0.026:Hydro |  | Field Msr/Obs | Water | 2020-01-09 | 9:52 | PST | 0.026 | m | BVR SWQAPP | CA_BVR | Probe/Sensor | Hydrolab® Surveyor DS5 Multiprobe | Dissolved oxygen saturation |  |  |  | 183.6 | % |  |  | Final |  |  |  | Actual | [6 empty] | very low flow, no fish, clear water, much leaf litter.
CS | AC1 | AC1:20200109:0952:FM:PS:0.026:Hydro |  | Field Msr/Obs | Water | 2020-01-09 | 9:52 | PST | 0.026 | m | BVR SWQAPP | CA_BVR | Probe/Sensor | Hydrolab® Surveyor DS5 Multiprobe | Dissolved oxygen (DO) |  |  |  | 21.77 | mg/l |  |  | Final |  |  |  | Actual | [6 empty] | very low flow, no fish, clear water, much leaf litter.
CS | AC1 | AC1:20200109:0952:FM:PS:0.026:Hydro |  | Field Msr/Obs | Water | 2020-01-09 | 9:52 | PST | 0.026 | m | BVR SWQAPP | CA_BVR | Probe/Sensor | Hydrolab® Surveyor DS5 Multiprobe | pH |  |  |  | 7.8 | None |  |  | Final |  |  |  | Actual | [6 empty] | very low flow, no fish, clear water, much leaf litter.
CS | AC1 | AC1:20200109:0952:FM:PS:0.026:Hydro |  | Field Msr/Obs | Water | 2020-01-09 | 9:52 | PST | 0.026 | m | BVR SWQAPP | CA_BVR | Probe/Sensor | Hydrolab® Surveyor DS5 Multiprobe | Turbidity |  |  |  | 1.6 | NTU |  |  | Final |  |  |  | Actual | [6 empty] | very low flow, no fish, clear water, much leaf litter.
CS | AC1 | AC1:20200109:0952:FM:PS:0.026:Globa |  | Field Msr/Obs | Water | 2020-01-09 | 9:52 | PST | 0.026 | m | BVR SWQAPP | CA_BVR | Probe/Sensor | Global Water Flow Probe | Velocity - stream |  |  |  | 1.63 | ft/sec |  |  | Final |  |  |  | Actual | [6 empty] | very low flow, no fish, clear water, much leaf litter.
CS | AC1 | AC1:20200109:0952:FM:PS::Globa |  | Field Msr/Obs | Water | 2020-01-09 | 9:52 | PST |  |  | BVR SWQAPP | CA_BVR | Probe/Sensor | Global Water Flow Probe | RBP2, Instream features, est. stream depth |  |  |  | 16 | cm |  |  | Final |  |  |  | Actual | [6 empty] | very low flow, no fish, clear water, much leaf litter.
CS | KC1 | KC1:20200109:1005:FM:::AccuW |  | Field Msr/Obs | Water | 2020-01-09 | 10:05 | PST |  |  | BVR SWQAPP | CA_BVR | Miscellaneous (Other) | AccuWeather | Temperature, Air |  |  |  | 44 | deg F |  |  | Final |  |  |  | Actual | [6 empty] | clear water, good depth, no fish, good flow.
CS | KC1 | KC1:20200109:1005:FM:PS:0.347:Hydro |  | Field Msr/Obs | Water | 2020-01-09 | 10:05 | PST | 0.347 | m | BVR SWQAPP | CA_BVR | Probe/Sensor | Hydrolab® Surveyor DS5 Multiprobe | Temperature, water |  |  |  | 6.51 | deg C |  |  | Final |  |  |  | Actual | [6 empty] | clear water, good depth, no fish, good flow.
CS | KC1 | KC1:20200109:1005:FM:PS:0.347:Hydro |  | Field Msr/Obs | Water | 2020-01-09 | 10:05 | PST | 0.347 | m | BVR SWQAPP | CA_BVR | Probe/Sensor | Hydrolab® Surveyor DS5 Multiprobe | Specific conductance |  |  |  | 0.2245 | mS/cm |  |  | Final |  |  |  | Actual | [6 empty] | clear water, good depth, no fish, good flow.
CS | KC1 | KC1:20200109:1005:FM:PS:0.347:Hydro |  | Field Msr/Obs | Water | 2020-01-09 | 10:05 | PST | 0.347 | m | BVR SWQAPP | CA_BVR | Probe/Sensor | Hydrolab® Surveyor DS5 Multiprobe | Resistivity |  |  |  | 4.451 | Kohm/cm |  |  | Final |  |  |  | Actual | [6 empty] | clear water, good depth, no fish, good flow.
CS | KC1 | KC1:20200109:1005:FM:PS:0.347:Hydro |  | Field Msr/Obs | Water | 2020-01-09 | 10:05 | PST | 0.347 | m | BVR SWQAPP | CA_BVR | Probe/Sensor | Hydrolab® Surveyor DS5 Multiprobe | Salinity |  |  |  | 0.11 | ppt |  |  | Final |  |  |  | Actual | [6 empty] | clear water, good depth, no fish, good flow.
CS | KC1 | KC1:20200109:1005:FM:PS:0.347:Hydro |  | Field Msr/Obs | Water | 2020-01-09 | 10:05 | PST | 0.347 | m | BVR SWQAPP | CA_BVR | Probe/Sensor | Hydrolab® Surveyor DS5 Multiprobe | Total dissolved solids |  |  |  | 0.144 | g/L |  |  | Final |  |  |  | Actual | [6 empty] | clear water, good depth, no fish, good flow.
CS | KC1 | KC1:20200109:1005:FM:PS:0.347:Hydro |  | Field Msr/Obs | Water | 2020-01-09 | 10:05 | PST | 0.347 | m | BVR SWQAPP | CA_BVR | Probe/Sensor | Hydrolab® Surveyor DS5 Multiprobe | Dissolved oxygen saturation |  |  |  | 162.7 | % |  |  | Final |  |  |  | Actual | [6 empty] | clear water, good depth, no fish, good flow.
CS | KC1 | KC1:20200109:1005:FM:PS:0.347:Hydro |  | Field Msr/Obs | Water | 2020-01-09 | 10:05 | PST | 0.347 | m | BVR SWQAPP | CA_BVR | Probe/Sensor | Hydrolab® Surveyor DS5 Multiprobe | Dissolved oxygen (DO) |  |  |  | 19.44 | mg/l |  |  | Final |  |  |  | Actual | [6 empty] | clear water, good depth, no fish, good flow.
CS | KC1 | KC1:20200109:1005:FM:PS:0.347:Hydro |  | Field Msr/Obs | Water | 2020-01-09 | 10:05 | PST | 0.347 | m | BVR SWQAPP | CA_BVR | Probe/Sensor | Hydrolab® Surveyor DS5 Multiprobe | pH |  |  |  | 7.71 | None |  |  | Final |  |  |  | Actual | [6 empty] | clear water, good depth, no fish, good flow.
CS | KC1 | KC1:20200109:1005:FM:PS:0.347:Hydro |  | Field Msr/Obs | Water | 2020-01-09 | 10:05 | PST | 0.347 | m | BVR SWQAPP | CA_BVR | Probe/Sensor | Hydrolab® Surveyor DS5 Multiprobe | Turbidity |  |  |  | 9 | NTU |  |  | Final |  |  |  | Actual | [6 empty] | clear water, good depth, no fish, good flow.
CS | KC1 | KC1:20200109:1005:FM:PS:0.347:Globa |  | Field Msr/Obs | Water | 2020-01-09 | 10:05 | PST | 0.347 | m | BVR SWQAPP | CA_BVR | Probe/Sensor | Global Water Flow Probe | Velocity - stream |  |  |  | 6.83 | ft/sec |  |  | Final |  |  |  | Actual | [6 empty] | clear water, good depth, no fish, good flow.
CS | KC1 | KC1:20200109:1005:FM:PS::Globa |  | Field Msr/Obs | Water | 2020-01-09 | 10:05 | PST |  |  | BVR SWQAPP | CA_BVR | Probe/Sensor | Global Water Flow Probe | RBP2, Instream features, est. stream depth |  |  |  | 43 | cm |  |  | Final |  |  |  | Actual | [6 empty] | clear water, good depth, no fish, good flow.
CS | AC3 | AC3:20200109:1036:FM:::AccuW |  | Field Msr/Obs | Water | 2020-01-09 | 10:36 | PST |  |  | BVR SWQAPP | CA_BVR | Miscellaneous (Other) | AccuWeather | Temperature, air |  |  |  | 44 | deg F |  |  | Final |  |  |  | Actual | [6 empty] | clear water, no fish, some algae, low flow
CS | AC3 | AC3:20200109:1036:FM:PS:0.046:Hydro |  | Field Msr/Obs | Water | 2020-01-09 | 10:36 | PST | 0.046 | m | BVR SWQAPP | CA_BVR | Probe/Sensor | Hydrolab® Surveyor DS5 Multiprobe | Temperature, water |  |  |  | 8.03 | deg C |  |  | Final |  |  |  | Actual | [6 empty] | clear water, no fish, some algae, low flow
CS | AC3 | AC3:20200109:1036:FM:PS:0.046:Hydro |  | Field Msr/Obs | Water | 2020-01-09 | 10:36 | PST | 0.046 | m | BVR SWQAPP | CA_BVR | Probe/Sensor | Hydrolab® Surveyor DS5 Multiprobe | Specific conductance |  |  |  | 0.2746 | mS/cm |  |  | Final |  |  |  | Actual | [6 empty] | clear water, no fish, some algae, low flow
CS | AC3 | AC3:20200109:1036:FM:PS:0.046:Hydro |  | Field Msr/Obs | Water | 2020-01-09 | 10:36 | PST | 0.046 | m | BVR SWQAPP | CA_BVR | Probe/Sensor | Hydrolab® Surveyor DS5 Multiprobe | Resistivity |  |  |  | 3.649 | Kohm/cm |  |  | Final |  |  |  | Actual | [6 empty] | clear water, no fish, some algae, low flow
CS | AC3 | AC3:20200109:1036:FM:PS:0.046:Hydro |  | Field Msr/Obs | Water | 2020-01-09 | 10:36 | PST | 0.046 | m | BVR SWQAPP | CA_BVR | Probe/Sensor | Hydrolab® Surveyor DS5 Multiprobe | Salinity |  |  |  | 0.13 | ppt |  |  | Final |  |  |  | Actual | [6 empty] | clear water, no fish, some algae, low flow
CS | AC3 | AC3:20200109:1036:FM:PS:0.046:Hydro |  | Field Msr/Obs | Water | 2020-01-09 | 10:36 | PST | 0.046 | m | BVR SWQAPP | CA_BVR | Probe/Sensor | Hydrolab® Surveyor DS5 Multiprobe | Total dissolved solids |  |  |  | 0.1755 | g/L |  |  | Final |  |  |  | Actual | [6 empty] | clear water, no fish, some algae, low flow
CS | AC3 | AC3:20200109:1036:FM:PS:0.046:Hydro |  | Field Msr/Obs | Water | 2020-01-09 | 10:36 | PST | 0.046 | m | BVR SWQAPP | CA_BVR | Probe/Sensor | Hydrolab® Surveyor DS5 Multiprobe | Dissolved oxygen saturation |  |  |  | 151.5 | % |  |  | Final |  |  |  | Actual | [6 empty] | clear water, no fish, some algae, low flow
CS | AC3 | AC3:20200109:1036:FM:PS:0.046:Hydro |  | Field Msr/Obs | Water | 2020-01-09 | 10:36 | PST | 0.046 | m | BVR SWQAPP | CA_BVR | Probe/Sensor | Hydrolab® Surveyor DS5 Multiprobe | Dissolved oxygen (DO) |  |  |  | 17.6 | mg/L |  |  | Final |  |  |  | Actual | [6 empty] | clear water, no fish, some algae, low flow
CS | AC3 | AC3:20200109:1036:FM:PS:0.046:Hydro |  | Field Msr/Obs | Water | 2020-01-09 | 10:36 | PST | 0.046 | m | BVR SWQAPP | CA_BVR | Probe/Sensor | Hydrolab® Surveyor DS5 Multiprobe | pH |  |  |  | 7.52 | None |  |  | Final |  |  |  | Actual | [6 empty] | clear water, no fish, some algae, low flow
CS | AC3 | AC3:20200109:1036:FM:PS:0.046:Hydro |  | Field Msr/Obs | Water | 2020-01-09 | 10:36 | PST | 0.046 | m | BVR SWQAPP | CA_BVR | Probe/Sensor | Hydrolab® Surveyor DS5 Multiprobe | Turbidity |  |  |  | 1.5 | NTU |  |  | Final |  |  |  | Actual | [6 empty] | clear water, no fish, some algae, low flow
CS | AC3 | AC3:20200109:1036:FM:PS:0.046:Globa |  | Field Msr/Obs | Water | 2020-01-09 | 10:36 | PST | 0.046 | m | BVR SWQAPP | CA_BVR | Probe/Sensor | Global Water Flow Probe | Velocity - stream |  |  |  | 1.92 | ft/sec |  |  | Final |  |  |  | Actual | [6 empty] | clear water, no fish, some algae, low flow
CS | AC3 | AC3:20200109:1036:FM:PS::Globa |  | Field Msr/Obs | Water | 2020-01-09 | 10:36 | PST |  |  | BVR SWQAPP | CA_BVR | Probe/Sensor | Global Water Flow Probe | RBP2, Instream features, est. stream depth |  |  |  | 13 | cm |  |  | Final |  |  |  | Actual | [6 empty] | clear water, no fish, some algae, low flow
CS | AC4 | AC4:20200109:1053:FM:::AccuW |  | Field Msr/Obs | Water | 2020-01-09 | 10:53 | PST |  |  | BVR SWQAPP | CA_BVR | Miscellaneous (Other) | AccuWeather | Temperature, Air |  |  |  | 45 | deg F |  |  | Final |  |  |  | Actual | [6 empty] | fast flow, no fish, willows recently removed, clear water.
CS | AC4 | AC4:20200109:1053:FM:PS:0.054:Hydro |  | Field Msr/Obs | Water | 2020-01-09 | 10:53 | PST | 0.054 | m | BVR SWQAPP | CA_BVR | Probe/Sensor | Hydrolab® Surveyor DS5 Multiprobe | Temperature, water |  |  |  | 8.26 | deg C |  |  | Final |  |  |  | Actual | [6 empty] | fast flow, no fish, willows recently removed, clear water.
CS | AC4 | AC4:20200109:1053:FM:PS:0.054:Hydro |  | Field Msr/Obs | Water | 2020-01-09 | 10:53 | PST | 0.054 | m | BVR SWQAPP | CA_BVR | Probe/Sensor | Hydrolab® Surveyor DS5 Multiprobe | Specific conductance |  |  |  | 0.2825 | mS/cm |  |  | Final |  |  |  | Actual | [6 empty] | fast flow, no fish, willows recently removed, clear water.
CS | AC4 | AC4:20200109:1053:FM:PS:0.054:Hydro |  | Field Msr/Obs | Water | 2020-01-09 | 10:53 | PST | 0.054 | m | BVR SWQAPP | CA_BVR | Probe/Sensor | Hydrolab® Surveyor DS5 Multiprobe | Resistivity |  |  |  | 3.549 | KOhm/cm |  |  | Final |  |  |  | Actual | [6 empty] | fast flow, no fish, willows recently removed, clear water.
CS | AC4 | AC4:20200109:1053:FM:PS:0.054:Hydro |  | Field Msr/Obs | Water | 2020-01-09 | 10:53 | PST | 0.054 | m | BVR SWQAPP | CA_BVR | Probe/Sensor | Hydrolab® Surveyor DS5 Multiprobe | Salinity |  |  |  | 0.14 | ppt |  |  | Final |  |  |  | Actual | [6 empty] | fast flow, no fish, willows recently removed, clear water.
CS | AC4 | AC4:20200109:1053:FM:PS:0.054:Hydro |  | Field Msr/Obs | Water | 2020-01-09 | 10:53 | PST | 0.054 | m | BVR SWQAPP | CA_BVR | Probe/Sensor | Hydrolab® Surveyor DS5 Multiprobe | Total dissolved solids |  |  |  | 0.1797 | g/L |  |  | Final |  |  |  | Actual | [6 empty] | fast flow, no fish, willows recently removed, clear water.
CS | AC4 | AC4:20200109:1053:FM:PS:0.054:Hydro |  | Field Msr/Obs | Water | 2020-01-09 | 10:53 | PST | 0.054 | m | BVR SWQAPP | CA_BVR | Probe/Sensor | Hydrolab® Surveyor DS5 Multiprobe | Dissolved oxygen saturation |  |  |  | 191.1 | % |  |  | Final |  |  |  | Actual | [6 empty] | fast flow, no fish, willows recently removed, clear water.
CS | AC4 | AC4:20200109:1053:FM:PS:0.054:Hydro |  | Field Msr/Obs | Water | 2020-01-09 | 10:53 | PST | 0.054 | m | BVR SWQAPP | CA_BVR | Probe/Sensor | Hydrolab® Surveyor DS5 Multiprobe | Dissolved oxygen (DO) |  |  |  | 22.36 | mg/L |  |  | Final |  |  |  | Actual | [6 empty] | fast flow, no fish, willows recently removed, clear water.
CS | AC4 | AC4:20200109:1053:FM:PS:0.054:Hydro |  | Field Msr/Obs | Water | 2020-01-09 | 10:53 | PST | 0.054 | m | BVR SWQAPP | CA_BVR | Probe/Sensor | Hydrolab® Surveyor DS5 Multiprobe | pH |  |  |  | 7.38 | None |  |  | Final |  |  |  | Actual | [6 empty] | fast flow, no fish, willows recently removed, clear water.
CS | AC4 | AC4:20200109:1053:FM:PS:0.054:Hydro |  | Field Msr/Obs | Water | 2020-01-09 | 10:53 | PST | 0.054 | m | BVR SWQAPP | CA_BVR | Probe/Sensor | Hydrolab® Surveyor DS5 Multiprobe | Turbidity |  |  |  | 40.2 | NTU |  |  | Final |  |  |  | Actual | [6 empty] | fast flow, no fish, willows recently removed, clear water.
CS | AC4 | AC4:20200109:1053:FM:PS:0.054:Globa |  | Field Msr/Obs | Water | 2020-01-09 | 10:53 | PST | 0.054 | m | BVR SWQAPP | CA_BVR | Probe/Sensor | Global Water Flow Probe | Velocity - stream |  |  |  | 13.64 | ft/sec |  |  | Final |  |  |  | Actual | [6 empty] | fast flow, no fish, willows recently removed, clear water.
CS | AC4 | AC4:20200109:1053:FM:PS::Globa |  | Field Msr/Obs | Water | 2020-01-09 | 10:53 | PST |  |  | BVR SWQAPP | CA_BVR | Probe/Sensor | Global Water Flow Probe | RBP2, Instream features, est. stream depth |  |  |  | 17 | cm |  |  | Final |  |  |  | Actual | [6 empty] | fast flow, no fish, willows recently removed, clear water.
BVSHORE | M1 | M1:20200116:1410:FM:::AccuW |  | Field Msr/Obs | Water | 2020-01-16 | 14:10 | PST |  |  | BVR SWQAPP | CA_BVR | Miscellaneous (Other) | AccuWeather | Temperature, Air |  |  |  | 39 | deg F |  |  | Final |  |  |  | Actual | [6 empty] | calm water, no algae, no weeds, water fowl; sparse, partly cloudy.
BVSHORE | M1 | M1:20200116:1410:FM:PS:0.634:Hydro |  | Field Msr/Obs | Water | 2020-01-16 | 14:10 | PST | 0.634 | m | BVR SWQAPP | CA_BVR | Probe/Sensor | Hydrolab® Surveyor DS5 Multiprobe | Temperature, water |  |  |  | 7.51 | deg C |  |  | Final |  |  |  | Actual | [6 empty] | calm water, no algae, no weeds, water fowl; sparse, partly cloudy.
BVSHORE | M1 | M1:20200116:1410:FM:PS:0.634:Hydro |  | Field Msr/Obs | Water | 2020-01-16 | 14:10 | PST | 0.634 | m | BVR SWQAPP | CA_BVR | Probe/Sensor | Hydrolab® Surveyor DS5 Multiprobe | Specific conductance |  |  |  | 0.2817 | mS/cm |  |  | Final |  |  |  | Actual | [6 empty] | calm water, no algae, no weeds, water fowl; sparse, partly cloudy.
BVSHORE | M1 | M1:20200116:1410:FM:PS:0.634:Hydro |  | Field Msr/Obs | Water | 2020-01-16 | 14:10 | PST | 0.634 | m | BVR SWQAPP | CA_BVR | Probe/Sensor | Hydrolab® Surveyor DS5 Multiprobe | Resistivity |  |  |  | 3.55 | KOhm/cm |  |  | Final |  |  |  | Actual | [6 empty] | calm water, no algae, no weeds, water fowl; sparse, partly cloudy.
BVSHORE | M1 | M1:20200116:1410:FM:PS:0.634:Hydro |  | Field Msr/Obs | Water | 2020-01-16 | 14:10 | PST | 0.634 | m | BVR SWQAPP | CA_BVR | Probe/Sensor | Hydrolab® Surveyor DS5 Multiprobe | Salinity |  |  |  | 0.14 | ppt |  |  | Final |  |  |  | Actual | [6 empty] | calm water, no algae, no weeds, water fowl; sparse, partly cloudy.
BVSHORE | M1 | M1:20200116:1410:FM:PS:0.634:Hydro |  | Field Msr/Obs | Water | 2020-01-16 | 14:10 | PST | 0.634 | m | BVR SWQAPP | CA_BVR | Probe/Sensor | Hydrolab® Surveyor DS5 Multiprobe | Total dissolved solids |  |  |  | 0.18 | g/L |  |  | Final |  |  |  | Actual | [6 empty] | calm water, no algae, no weeds, water fowl; sparse, partly cloudy.
BVSHORE | M1 | M1:20200116:1410:FM:PS:0.634:Hydro |  | Field Msr/Obs | Water | 2020-01-16 | 14:10 | PST | 0.634 | m | BVR SWQAPP | CA_BVR | Probe/Sensor | Hydrolab® Surveyor DS5 Multiprobe | Dissolved oxygen saturation |  |  |  | 121.7 | % |  |  | Final |  |  |  | Actual | [6 empty] | calm water, no algae, no weeds, water fowl; sparse, partly cloudy.
BVSHORE | M1 | M1:20200116:1410:FM:PS:0.634:Hydro |  | Field Msr/Obs | Water | 2020-01-16 | 14:10 | PST | 0.634 | m | BVR SWQAPP | CA_BVR | Probe/Sensor | Hydrolab® Surveyor DS5 Multiprobe | Dissolved oxygen (DO) |  |  |  | 13.56 | mg/L |  |  | Final |  |  |  | Actual | [6 empty] | calm water, no algae, no weeds, water fowl; sparse, partly cloudy.
BVSHORE | M1 | M1:20200116:1410:FM:PS:0.634:Hydro |  | Field Msr/Obs | Water | 2020-01-16 | 14:10 | PST | 0.634 | m | BVR SWQAPP | CA_BVR | Probe/Sensor | Hydrolab® Surveyor DS5 Multiprobe | pH |  |  |  | 6.88 | None |  |  | Final |  |  |  | Actual | [6 empty] | calm water, no algae, no weeds, water fowl; sparse, partly cloudy.
BVSHORE | M1 | M1:20200116:1410:FM:PS:0.634:Hydro |  | Field Msr/Obs | Water | 2020-01-16 | 14:10 | PST | 0.634 | m | BVR SWQAPP | CA_BVR | Probe/Sensor | Hydrolab® Surveyor DS5 Multiprobe | Turbidity |  |  |  | 14.3 | NTU |  |  | Final |  |  |  | Actual | [6 empty] | calm water, no algae, no weeds, water fowl; sparse, partly cloudy.
BVSHORE | BVCL6 | BVCL6:20200116:1358:FM:::AccuW |  | Field Msr/Obs | Water | 2020-01-16 | 13:58 | PST |  |  | BVR SWQAPP | CA_BVR | Miscellaneous (Other) | AccuWeather | Temperature, Air |  |  |  | 39 | deg F |  |  | Final |  |  |  | Actual | [6 empty] | calm water, no wind, no algae, no weeds, cloudy, tules dried back, many Canada geese in distance, water up to rocks.
BVSHORE | BVCL6 | BVCL6:20200116:1358:FM:PS:0.434:Hydro |  | Field Msr/Obs | Water | 2020-01-16 | 13:58 | PST | 0.434 | m | BVR SWQAPP | CA_BVR | Probe/Sensor | Hydrolab® Surveyor DS5 Multiprobe | Temperature, Water |  |  |  | 7.73 | deg C |  |  | Final |  |  |  | Actual | [6 empty] | calm water, no wind, no algae, no weeds, cloudy, tules dried back, many Canada geese in distance, water up to rocks.
BVSHORE | BVCL6 | BVCL6:20200116:1358:FM:PS:0.434:Hydro |  | Field Msr/Obs | Water | 2020-01-16 | 13:58 | PST | 0.434 | m | BVR SWQAPP | CA_BVR | Probe/Sensor | Hydrolab® Surveyor DS5 Multiprobe | Specific conductance |  |  |  | 0.2728 | mS/cm |  |  | Final |  |  |  | Actual | [6 empty] | calm water, no wind, no algae, no weeds, cloudy, tules dried back, many Canada geese in distance, water up to rocks.
BVSHORE | BVCL6 | BVCL6:20200116:1358:FM:PS:0.434:Hydro |  | Field Msr/Obs | Water | 2020-01-16 | 13:58 | PST | 0.434 | m | BVR SWQAPP | CA_BVR | Probe/Sensor | Hydrolab® Surveyor DS5 Multiprobe | Resistivity |  |  |  | 3.669 | KOhm/cm |  |  | Final |  |  |  | Actual | [6 empty] | calm water, no wind, no algae, no weeds, cloudy, tules dried back, many Canada geese in distance, water up to rocks.
BVSHORE | BVCL6 | BVCL6:20200116:1358:FM:PS:0.434:Hydro |  | Field Msr/Obs | Water | 2020-01-16 | 13:58 | PST | 0.434 | m | BVR SWQAPP | CA_BVR | Probe/Sensor | Hydrolab® Surveyor DS5 Multiprobe | Salinity |  |  |  | 0.13 | ppt |  |  | Final |  |  |  | Actual | [6 empty] | calm water, no wind, no algae, no weeds, cloudy, tules dried back, many Canada geese in distance, water up to rocks.
BVSHORE | BVCL6 | BVCL6:20200116:1358:FM:PS:0.434:Hydro |  | Field Msr/Obs | Water | 2020-01-16 | 13:58 | PST | 0.434 | m | BVR SWQAPP | CA_BVR | Probe/Sensor | Hydrolab® Surveyor DS5 Multiprobe | Total dissolved solids |  |  |  | 0.1748 | g/L |  |  | Final |  |  |  | Actual | [6 empty] | calm water, no wind, no algae, no weeds, cloudy, tules dried back, many Canada geese in distance, water up to rocks.
BVSHORE | BVCL6 | BVCL6:20200116:1358:FM:PS:0.434:Hydro |  | Field Msr/Obs | Water | 2020-01-16 | 13:58 | PST | 0.434 | m | BVR SWQAPP | CA_BVR | Probe/Sensor | Hydrolab® Surveyor DS5 Multiprobe | Dissolved oxygen saturation |  |  |  | 93.3 | % |  |  | Final |  |  |  | Actual | [6 empty] | calm water, no wind, no algae, no weeds, cloudy, tules dried back, many Canada geese in distance, water up to rocks.
BVSHORE | BVCL6 | BVCL6:20200116:1358:FM:PS:0.434:Hydro |  | Field Msr/Obs | Water | 2020-01-16 | 13:58 | PST | 0.434 | m | BVR SWQAPP | CA_BVR | Probe/Sensor | Hydrolab® Surveyor DS5 Multiprobe | Dissolved oxygen (DO) |  |  |  | 10.64 | mg/L |  |  | Final |  |  |  | Actual | [6 empty] | calm water, no wind, no algae, no weeds, cloudy, tules dried back, many Canada geese in distance, water up to rocks.
BVSHORE | BVCL6 | BVCL6:20200116:1358:FM:PS:0.434:Hydro |  | Field Msr/Obs | Water | 2020-01-16 | 13:58 | PST | 0.434 | m | BVR SWQAPP | CA_BVR | Probe/Sensor | Hydrolab® Surveyor DS5 Multiprobe | pH |  |  |  | 7.89 | None |  |  | Final |  |  |  | Actual | [6 empty] | calm water, no wind, no algae, no weeds, cloudy, tules dried back, many Canada geese in distance, water up to rocks.
BVSHORE | BVCL6 | BVCL6:20200116:1358:FM:PS:0.434:Hydro |  | Field Msr/Obs | Water | 2020-01-16 | 13:58 | PST | 0.434 | m | BVR SWQAPP | CA_BVR | Probe/Sensor | Hydrolab® Surveyor DS5 Multiprobe | Turbidity |  |  |  | 9.6 | NTU |  |  | Final |  |  |  | Actual | [6 empty] | calm water, no wind, no algae, no weeds, cloudy, tules dried back, many Canada geese in distance, water up to rocks.
SW | BVCL1 | BVCL1:20200116:0921:FM:::AccuW |  | Field Msr/Obs | Water | 2020-01-16 | 9:21 | PST |  |  | BVR SWQAPP | CA_BVR | Miscellaneous (Other) | AccuWeather | Temperature, Air |  |  |  | 33 | deg F |  |  | Final |  |  |  | Actual | [6 empty] | Minimal flow, very turbid, currently snowing, some garbage present
SW | BVCL1 | BVCL1:20200116:0921:FM:PS::Hydro |  | Field Msr/Obs | Water | 2020-01-16 | 9:21 | PST |  |  | BVR SWQAPP | CA_BVR | Probe/Sensor | Hydrolab® Surveyor DS5 Multiprobe | Temperature, water |  |  | Not Reported |  |  |  |  | Final | [10 empty] | Minimal flow, very turbid, currently snowing, some garbage present
SW | BVCL1 | BVCL1:20200116:0921:FM:PS:0.077:Hydro |  | Field Msr/Obs | Water | 2020-01-16 | 9:21 | PST | 0.077 | m | BVR SWQAPP | CA_BVR | Probe/Sensor | Hydrolab® Surveyor DS5 Multiprobe | Specific conductance |  |  |  | 0.0681 | mS/cm |  |  | Final |  |  |  | Actual | [6 empty] | Minimal flow, very turbid, currently snowing, some garbage present
SW | BVCL1 | BVCL1:20200116:0921:FM:PS::Hydro |  | Field Msr/Obs | Water | 2020-01-16 | 9:21 | PST |  |  | BVR SWQAPP | CA_BVR | Probe/Sensor | Hydrolab® Surveyor DS5 Multiprobe | Resistivity |  |  | Not Reported |  |  |  |  | Final | [10 empty] | Minimal flow, very turbid, currently snowing, some garbage present
SW | BVCL1 | BVCL1:20200116:0921:FM:PS:0.077:Hydro |  | Field Msr/Obs | Water | 2020-01-16 | 9:21 | PST | 0.077 | m | BVR SWQAPP | CA_BVR | Probe/Sensor | Hydrolab® Surveyor DS5 Multiprobe | Salinity |  |  |  | 0.02 | ppt |  |  | Final |  |  |  | Actual | [6 empty] | Minimal flow, very turbid, currently snowing, some garbage present
SW | BVCL1 | BVCL1:20200116:0921:FM:PS:0.077:Hydro |  | Field Msr/Obs | Water | 2020-01-16 | 9:21 | PST | 0.077 | m | BVR SWQAPP | CA_BVR | Probe/Sensor | Hydrolab® Surveyor DS5 Multiprobe | Total dissolved solids |  |  |  | 0.044 | g/L |  |  | Final |  |  |  | Actual | [6 empty] | Minimal flow, very turbid, currently snowing, some garbage present
SW | BVCL1 | BVCL1:20200116:0921:FM:PS:0.077:Hydro |  | Field Msr/Obs | Water | 2020-01-16 | 9:21 | PST | 0.077 | m | BVR SWQAPP | CA_BVR | Probe/Sensor | Hydrolab® Surveyor DS5 Multiprobe | Dissolved oxygen saturation |  |  |  | 87.5 | % |  |  | Final |  |  |  | Actual | [6 empty] | Minimal flow, very turbid, currently snowing, some garbage present
SW | BVCL1 | BVCL1:20200116:0921:FM:PS:0.077:Hydro |  | Field Msr/Obs | Water | 2020-01-16 | 9:21 | PST | 0.077 | m | BVR SWQAPP | CA_BVR | Probe/Sensor | Hydrolab® Surveyor DS5 Multiprobe | Dissolved oxygen (DO) |  |  |  | 12.48 | mg/L |  |  | Final |  |  |  | Actual | [6 empty] | Minimal flow, very turbid, currently snowing, some garbage present
SW | BVCL1 | BVCL1:20200116:0921:FM:PS:0.077:Hydro |  | Field Msr/Obs | Water | 2020-01-16 | 9:21 | PST | 0.077 | m | BVR SWQAPP | CA_BVR | Probe/Sensor | Hydrolab® Surveyor DS5 Multiprobe | pH |  |  |  | 7.13 | None |  |  | Final |  |  |  | Actual | [6 empty] | Minimal flow, very turbid, currently snowing, some garbage present
SW | BVCL1 | BVCL1:20200116:0921:FM:PS:0.077:Hydro |  | Field Msr/Obs | Water | 2020-01-16 | 9:21 | PST | 0.077 | m | BVR SWQAPP | CA_BVR | Probe/Sensor | Hydrolab® Surveyor DS5 Multiprobe | Turbidity |  |  |  | 382 | NTU |  |  | Final |  |  |  | Actual | [6 empty] | Minimal flow, very turbid, currently snowing, some garbage present
SW | BVCL1 | BVCL1:20200116:0952:SR:WB:0.152: |  | Sample-Routine | Water | 2020-01-16 | 9:52 | PST | 0.152 | m | BVR SWQAPP | CA_BVR | Water Bottle |  | Total Coliform |  |  |  | 240000 | MPN/100mL |  | Total | Final |  |  |  | Actual | 9221-B | APHA | 2020-01-20 | Practical Quantitation Limit | 1.8 | MPN/100mL | Act ID 1039 Alpha Labs: Minimal flow, very turbid, currently snowing, some garbage present
SW | BVCL1 | BVCL1:20200116:0952:SR:WB:0.152: |  | Sample-Routine | Water | 2020-01-16 | 9:52 | PST | 0.152 | m | BVR SWQAPP | CA_BVR | Water Bottle |  | Fecal Coliform |  |  |  | 1100 | MPN/100mL |  | Total | Final |  |  |  | Actual | 9221-E | APHA | 2020-01-20 | Practical Quantitation Limit | 1.8 | MPN/100mL | Act ID 1039 Alpha Labs: Minimal flow, very turbid, currently snowing, some garbage present
SW | BVCL1 | BVCL1:20200116:0948:SR:WB:0.152: |  | Sample-Routine | Water | 2020-01-16 | 9:48 | PST | 0.152 | m | BVR SWQAPP | CA_BVR | Water Bottle |  | Oil and Grease |  |  | Not Detected |  |  |  | Total | Final |  |  |  | Actual | 1664A | USEPA | 2020-01-23 | Practical Quantitation Limit | 5 | mg/L | Act ID 1039 Alpha Labs: Minimal flow, very turbid, currently snowing, some garbage present
SW | BVCL1 | BVCL1:20200116:0951:SR:WB:0.152: |  | Sample-Routine | Water | 2020-01-16 | 9:51 | PST | 0.152 | m | BVR SWQAPP | CA_BVR | Water Bottle |  | Kjeldahl Nitrogen |  | as N |  | 2.6 | mg/L |  | Total | Final |  |  |  | Actual | 4500-NOR(B) | APHA | 2020-01-24 | Practical Quantitation Limit | 1 | mg/L | Act ID 1039 Alpha Labs: Minimal flow, very turbid, currently snowing, some garbage present
SW | BVCL1 | BVCL1:20200116:0951:SR:WB:0.152: |  | Sample-Routine | Water | 2020-01-16 | 9:51 | PST | 0.152 | m | BVR SWQAPP | CA_BVR | Water Bottle |  | Phosphorus |  | as P |  | 1.9 | mg/L |  | Total | Final |  |  |  | Actual | 4500-P-E | APHA | 2020-01-23 | Practical Quantitation Limit | 0.2 | mg/L | Act ID 1039 Alpha Labs: Minimal flow, very turbid, currently snowing, some garbage present
SW | BVCL1 | BVCL1:20200116:0951:SR:WB:0.152: |  | Sample-Routine | Water | 2020-01-16 | 9:51 | PST | 0.152 | m | BVR SWQAPP | CA_BVR | Water Bottle |  | Organic Carbon |  |  |  | 3.47 | mg/L |  | Total | Final |  |  |  | Actual | 5310-C | APHA | 2020-01-25 | Practical Quantitation Limit | 1 | mg/L | Act ID 1039 Alpha Labs: Minimal flow, very turbid, currently snowing, some garbage present
CLM | BVCL2 | BVCL2:20200123:0907:FM:::AccuW |  | Field Msr/Obs | Water | 2020-01-23 | 9:07 | PST |  |  | BVR SWQAPP | CA_BVR | Miscellaneous (Other) | AccuWeather | Temperature, Air |  |  |  | 41 | deg F |  |  | Final |  |  |  | Actual | [6 empty] | Green water, some birds, no bloom, no weeds, calm water, overcast, no wind.
CLM | BVCL2 | BVCL2:20200123:0907:FM:PS:0.505:Hydro |  | Field Msr/Obs | Water | 2020-01-23 | 9:07 | PST | 0.505 | m | BVR SWQAPP | CA_BVR | Probe/Sensor | Hydrolab® Surveyor DS5 Multiprobe | Temperature, Water |  |  |  | 7.75 | deg C |  |  | Final |  |  |  | Actual | [6 empty] | Green water, some birds, no bloom, no weeds, calm water, overcast, no wind.
CLM | BVCL2 | BVCL2:20200123:0907:FM:PS:0.505:Hydro |  | Field Msr/Obs | Water | 2020-01-23 | 9:07 | PST | 0.505 | m | BVR SWQAPP | CA_BVR | Probe/Sensor | Hydrolab® Surveyor DS5 Multiprobe | Specific conductance |  |  |  | 0.3274 | mS/cm |  |  | Final |  |  |  | Actual | [6 empty] | Green water, some birds, no bloom, no weeds, calm water, overcast, no wind.
CLM | BVCL2 | BVCL2:20200123:0907:FM:PS:0.505:Hydro |  | Field Msr/Obs | Water | 2020-01-23 | 9:07 | PST | 0.505 | m | BVR SWQAPP | CA_BVR | Probe/Sensor | Hydrolab® Surveyor DS5 Multiprobe | Resistivity |  |  |  | 3.051 | KOhm/cm |  |  | Final |  |  |  | Actual | [6 empty] | Green water, some birds, no bloom, no weeds, calm water, overcast, no wind.
CLM | BVCL2 | BVCL2:20200123:0907:FM:PS:0.505:Hydro |  | Field Msr/Obs | Water | 2020-01-23 | 9:07 | PST | 0.505 | m | BVR SWQAPP | CA_BVR | Probe/Sensor | Hydrolab® Surveyor DS5 Multiprobe | Salinity |  |  |  | 0.16 | ppt |  |  | Final |  |  |  | Actual | [6 empty] | Green water, some birds, no bloom, no weeds, calm water, overcast, no wind.
CLM | BVCL2 | BVCL2:20200123:0907:FM:PS:0.505:Hydro |  | Field Msr/Obs | Water | 2020-01-23 | 9:07 | PST | 0.505 | m | BVR SWQAPP | CA_BVR | Probe/Sensor | Hydrolab® Surveyor DS5 Multiprobe | Total dissolved solids |  |  |  | 0.2095 | g/L |  |  | Final |  |  |  | Actual | [6 empty] | Green water, some birds, no bloom, no weeds, calm water, overcast, no wind.
CLM | BVCL2 | BVCL2:20200123:0907:FM:PS:0.505:Hydro |  | Field Msr/Obs | Water | 2020-01-23 | 9:07 | PST | 0.505 | m | BVR SWQAPP | CA_BVR | Probe/Sensor | Hydrolab® Surveyor DS5 Multiprobe | Dissolved oxygen saturation |  |  |  | 134.6 | % |  |  | Final |  |  |  | Actual | [6 empty] | Green water, some birds, no bloom, no weeds, calm water, overcast, no wind.
CLM | BVCL2 | BVCL2:20200123:0907:FM:PS:0.505:Hydro |  | Field Msr/Obs | Water | 2020-01-23 | 9:07 | PST | 0.505 | m | BVR SWQAPP | CA_BVR | Probe/Sensor | Hydrolab® Surveyor DS5 Multiprobe | Dissolved oxygen (DO) |  |  |  | 15.53 | mg/L |  |  | Final |  |  |  | Actual | [6 empty] | Green water, some birds, no bloom, no weeds, calm water, overcast, no wind.
CLM | BVCL2 | BVCL2:20200123:0907:FM:PS:0.505:Hydro |  | Field Msr/Obs | Water | 2020-01-23 | 9:07 | PST | 0.505 | m | BVR SWQAPP | CA_BVR | Probe/Sensor | Hydrolab® Surveyor DS5 Multiprobe | pH |  |  |  | 8.05 | None |  |  | Final |  |  |  | Actual | [6 empty] | Green water, some birds, no bloom, no weeds, calm water, overcast, no wind.
CLM | BVCL2 | BVCL2:20200123:0907:FM:PS:0.505:Hydro |  | Field Msr/Obs | Water | 2020-01-23 | 9:07 | PST | 0.505 | m | BVR SWQAPP | CA_BVR | Probe/Sensor | Hydrolab® Surveyor DS5 Multiprobe | Turbidity |  |  |  | 8.8 | NTU |  |  | Final |  |  |  | Actual | [6 empty] | Green water, some birds, no bloom, no weeds, calm water, overcast, no wind.
CLM | BVCL2 | BVCL2:20200123:0907:FM:::Secch |  | Field Msr/Obs | Water | 2020-01-23 | 9:07 | PST |  |  | BVR SWQAPP | CA_BVR | Miscellaneous (Other) | Secchi Disk | Depth, Secchi disk depth |  |  |  | 2.75 | Ft |  |  | Final |  |  |  | Actual | [6 empty] | Green water, some birds, no bloom, no weeds, calm water, overcast, no wind.
CLM | BVCL3 | BVCL3:20200123:0911:FM:::AccuW |  | Field Msr/Obs | Water | 2020-01-23 | 9:11 | PST |  |  | BVR SWQAPP | CA_BVR | Miscellaneous (Other) | AccuWeather | Temperature, Air |  |  |  | 41 | deg F |  |  | Final |  |  |  | Actual | [6 empty] | green tint to water, foggy, no bloom, no weeds, overcast, calm water, no wind.
CLM | BVCL3 | BVCL3:20200123:0911:FM:PS:0.581:Hydro |  | Field Msr/Obs | Water | 2020-01-23 | 9:11 | PST | 0.581 | m | BVR SWQAPP | CA_BVR | Probe/Sensor | Hydrolab® Surveyor DS5 Multiprobe | Temperature, Water |  |  |  | 7.64 | deg C |  |  | Final |  |  |  | Actual | [6 empty] | green tint to water, foggy, no bloom, no weeds, overcast, calm water, no wind.
CLM | BVCL3 | BVCL3:20200123:0911:FM:PS:0.581:Hydro |  | Field Msr/Obs | Water | 2020-01-23 | 9:11 | PST | 0.581 | m | BVR SWQAPP | CA_BVR | Probe/Sensor | Hydrolab® Surveyor DS5 Multiprobe | Specific conductance |  |  |  | 0.2904 | mS/cm |  |  | Final |  |  |  | Actual | [6 empty] | green tint to water, foggy, no bloom, no weeds, overcast, calm water, no wind.
CLM | BVCL3 | BVCL3:20200123:0911:FM:PS:0.581:Hydro |  | Field Msr/Obs | Water | 2020-01-23 | 9:11 | PST | 0.581 | m | BVR SWQAPP | CA_BVR | Probe/Sensor | Hydrolab® Surveyor DS5 Multiprobe | Resistivity |  |  |  | 3.45 | KOhm/cm |  |  | Final |  |  |  | Actual | [6 empty] | green tint to water, foggy, no bloom, no weeds, overcast, calm water, no wind.
CLM | BVCL3 | BVCL3:20200123:0911:FM:PS:0.581:Hydro |  | Field Msr/Obs | Water | 2020-01-23 | 9:11 | PST | 0.581 | m | BVR SWQAPP | CA_BVR | Probe/Sensor | Hydrolab® Surveyor DS5 Multiprobe | Salinity |  |  |  | 0.14 | ppt |  |  | Final |  |  |  | Actual | [6 empty] | green tint to water, foggy, no bloom, no weeds, overcast, calm water, no wind.
CLM | BVCL3 | BVCL3:20200123:0911:FM:PS:0.581:Hydro |  | Field Msr/Obs | Water | 2020-01-23 | 9:11 | PST | 0.581 | m | BVR SWQAPP | CA_BVR | Probe/Sensor | Hydrolab® Surveyor DS5 Multiprobe | Total dissolved solids |  |  |  | 0.1865 | g/L |  |  | Final |  |  |  | Actual | [6 empty] | green tint to water, foggy, no bloom, no weeds, overcast, calm water, no wind.
CLM | BVCL3 | BVCL3:20200123:0911:FM:PS:0.581:Hydro |  | Field Msr/Obs | Water | 2020-01-23 | 9:11 | PST | 0.581 | m | BVR SWQAPP | CA_BVR | Probe/Sensor | Hydrolab® Surveyor DS5 Multiprobe | Dissolved oxygen saturation |  |  |  | 144.2 | % |  |  | Final |  |  |  | Actual | [6 empty] | green tint to water, foggy, no bloom, no weeds, overcast, calm water, no wind.
CLM | BVCL3 | BVCL3:20200123:0911:FM:PS:0.581:Hydro |  | Field Msr/Obs | Water | 2020-01-23 | 9:11 | PST | 0.581 | m | BVR SWQAPP | CA_BVR | Probe/Sensor | Hydrolab® Surveyor DS5 Multiprobe | Dissolved oxygen (DO) |  |  |  | 17.02 | mg/L |  |  | Final |  |  |  | Actual | [6 empty] | green tint to water, foggy, no bloom, no weeds, overcast, calm water, no wind.
CLM | BVCL3 | BVCL3:20200123:0911:FM:PS:0.581:Hydro |  | Field Msr/Obs | Water | 2020-01-23 | 9:11 | PST | 0.581 | m | BVR SWQAPP | CA_BVR | Probe/Sensor | Hydrolab® Surveyor DS5 Multiprobe | pH |  |  |  | 8.19 | None |  |  | Final |  |  |  | Actual | [6 empty] | green tint to water, foggy, no bloom, no weeds, overcast, calm water, no wind.
CLM | BVCL3 | BVCL3:20200123:0911:FM:PS:0.581:Hydro |  | Field Msr/Obs | Water | 2020-01-23 | 9:11 | PST | 0.581 | m | BVR SWQAPP | CA_BVR | Probe/Sensor | Hydrolab® Surveyor DS5 Multiprobe | Turbidity |  |  |  | 9.1 | NTU |  |  | Final |  |  |  | Actual | [6 empty] | green tint to water, foggy, no bloom, no weeds, overcast, calm water, no wind.
CLM | BVCL3 | BVCL3:20200123:0911:FM:::Secch |  | Field Msr/Obs | Water | 2020-01-23 | 9:11 | PST |  |  | BVR SWQAPP | CA_BVR | Miscellaneous (Other) | Secchi Disk | Depth, Secchi disk depth |  |  |  | 3.25 | Ft |  |  | Final |  |  |  | Actual | [6 empty] | green tint to water, foggy, no bloom, no weeds, overcast, calm water, no wind.
CLM | BVCL5 | BVCL5:20200123:0922:FM:::AccuW |  | Field Msr/Obs | Water | 2020-01-23 | 9:22 | PST |  |  | BVR SWQAPP | CA_BVR | Miscellaneous (Other) | AccuWeather | Temperature, Air |  |  |  | 41 | deg F |  |  | Final |  |  |  | Actual | [6 empty] | very calm water, overcast , no wind, no bloom, no aquatic weeds.
CLM | BVCL5 | BVCL5:20200123:0922:FM:PS:1.072:Hydro |  | Field Msr/Obs | Water | 2020-01-23 | 9:22 | PST | 1.072 | m | BVR SWQAPP | CA_BVR | Probe/Sensor | Hydrolab® Surveyor DS5 Multiprobe | Temperature, Water |  |  |  | 7.64 | deg C |  |  | Final |  |  |  | Actual | [6 empty] | very calm water, overcast , no wind, no bloom, no aquatic weeds.
CLM | BVCL5 | BVCL5:20200123:0922:FM:PS:1.072:Hydro |  | Field Msr/Obs | Water | 2020-01-23 | 9:22 | PST | 1.072 | m | BVR SWQAPP | CA_BVR | Probe/Sensor | Hydrolab® Surveyor DS5 Multiprobe | Specific conductance |  |  |  | 0.28 | mS/cm |  |  | Final |  |  |  | Actual | [6 empty] | very calm water, overcast , no wind, no bloom, no aquatic weeds.
CLM | BVCL5 | BVCL5:20200123:0922:FM:PS:1.072:Hydro |  | Field Msr/Obs | Water | 2020-01-23 | 9:22 | PST | 1.072 | m | BVR SWQAPP | CA_BVR | Probe/Sensor | Hydrolab® Surveyor DS5 Multiprobe | Resistivity |  |  |  | 3.572 | KOhm/cm |  |  | Final |  |  |  | Actual | [6 empty] | very calm water, overcast , no wind, no bloom, no aquatic weeds.
CLM | BVCL5 | BVCL5:20200123:0922:FM:PS:1.072:Hydro |  | Field Msr/Obs | Water | 2020-01-23 | 9:22 | PST | 1.072 | m | BVR SWQAPP | CA_BVR | Probe/Sensor | Hydrolab® Surveyor DS5 Multiprobe | Salinity |  |  |  | 0.13 | ppt |  |  | Final |  |  |  | Actual | [6 empty] | very calm water, overcast , no wind, no bloom, no aquatic weeds.
CLM | BVCL5 | BVCL5:20200123:0922:FM:PS:1.072:Hydro |  | Field Msr/Obs | Water | 2020-01-23 | 9:22 | PST | 1.072 | m | BVR SWQAPP | CA_BVR | Probe/Sensor | Hydrolab® Surveyor DS5 Multiprobe | Total dissolved solids |  |  |  | 0.1795 | g/L |  |  | Final |  |  |  | Actual | [6 empty] | very calm water, overcast , no wind, no bloom, no aquatic weeds.
CLM | BVCL5 | BVCL5:20200123:0922:FM:PS:1.072:Hydro |  | Field Msr/Obs | Water | 2020-01-23 | 9:22 | PST | 1.072 | m | BVR SWQAPP | CA_BVR | Probe/Sensor | Hydrolab® Surveyor DS5 Multiprobe | Dissolved oxygen saturation |  |  |  | 93.4 | % |  |  | Final |  |  |  | Actual | [6 empty] | very calm water, overcast , no wind, no bloom, no aquatic weeds.
CLM | BVCL5 | BVCL5:20200123:0922:FM:PS:1.072:Hydro |  | Field Msr/Obs | Water | 2020-01-23 | 9:22 | PST | 1.072 | m | BVR SWQAPP | CA_BVR | Probe/Sensor | Hydrolab® Surveyor DS5 Multiprobe | Dissolved oxygen (DO) |  |  |  | 11.2 | mg/L |  |  | Final |  |  |  | Actual | [6 empty] | very calm water, overcast , no wind, no bloom, no aquatic weeds.
CLM | BVCL5 | BVCL5:20200123:0922:FM:PS:1.072:Hydro |  | Field Msr/Obs | Water | 2020-01-23 | 9:22 | PST | 1.072 | m | BVR SWQAPP | CA_BVR | Probe/Sensor | Hydrolab® Surveyor DS5 Multiprobe | pH |  |  |  | 8.31 | None |  |  | Final |  |  |  | Actual | [6 empty] | very calm water, overcast , no wind, no bloom, no aquatic weeds.
CLM | BVCL5 | BVCL5:20200123:0922:FM:PS:1.072:Hydro |  | Field Msr/Obs | Water | 2020-01-23 | 9:22 | PST | 1.072 | m | BVR SWQAPP | CA_BVR | Probe/Sensor | Hydrolab® Surveyor DS5 Multiprobe | Turbidity |  |  |  | 9.6 | NTU |  |  | Final |  |  |  | Actual | [6 empty] | very calm water, overcast , no wind, no bloom, no aquatic weeds.
CLM | BVCL5 | BVCL5:20200123:0924:FM:PS:2.059:Hydro |  | Field Msr/Obs | Water | 2020-01-23 | 9:24 | PST | 2.059 | m | BVR SWQAPP | CA_BVR | Probe/Sensor | Hydrolab® Surveyor DS5 Multiprobe | Temperature, Water |  |  |  | 7.63 | deg C |  |  | Final |  |  |  | Actual | [6 empty] | very calm water, overcast , no wind, no bloom, no aquatic weeds.
CLM | BVCL5 | BVCL5:20200123:0924:FM:PS:2.059:Hydro |  | Field Msr/Obs | Water | 2020-01-23 | 9:24 | PST | 2.059 | m | BVR SWQAPP | CA_BVR | Probe/Sensor | Hydrolab® Surveyor DS5 Multiprobe | Specific conductance |  |  |  | 0.28 | mS/cm |  |  | Final |  |  |  | Actual | [6 empty] | very calm water, overcast , no wind, no bloom, no aquatic weeds.
CLM | BVCL5 | BVCL5:20200123:0924:FM:PS:2.059:Hydro |  | Field Msr/Obs | Water | 2020-01-23 | 9:24 | PST | 2.059 | m | BVR SWQAPP | CA_BVR | Probe/Sensor | Hydrolab® Surveyor DS5 Multiprobe | Resistivity |  |  |  | 3.566 | KOhm/cm |  |  | Final |  |  |  | Actual | [6 empty] | very calm water, overcast , no wind, no bloom, no aquatic weeds.
CLM | BVCL5 | BVCL5:20200123:0924:FM:PS:2.059:Hydro |  | Field Msr/Obs | Water | 2020-01-23 | 9:24 | PST | 2.059 | m | BVR SWQAPP | CA_BVR | Probe/Sensor | Hydrolab® Surveyor DS5 Multiprobe | Salinity |  |  |  | 0.13 | ppt |  |  | Final |  |  |  | Actual | [6 empty] | very calm water, overcast , no wind, no bloom, no aquatic weeds.
CLM | BVCL5 | BVCL5:20200123:0924:FM:PS:2.059:Hydro |  | Field Msr/Obs | Water | 2020-01-23 | 9:24 | PST | 2.059 | m | BVR SWQAPP | CA_BVR | Probe/Sensor | Hydrolab® Surveyor DS5 Multiprobe | Total dissolved solids |  |  |  | 0.1791 | g/L |  |  | Final |  |  |  | Actual | [6 empty] | very calm water, overcast , no wind, no bloom, no aquatic weeds.
CLM | BVCL5 | BVCL5:20200123:0924:FM:PS:2.059:Hydro |  | Field Msr/Obs | Water | 2020-01-23 | 9:24 | PST | 2.059 | m | BVR SWQAPP | CA_BVR | Probe/Sensor | Hydrolab® Surveyor DS5 Multiprobe | Dissolved oxygen saturation |  |  |  | 85.1 | % |  |  | Final |  |  |  | Actual | [6 empty] | very calm water, overcast , no wind, no bloom, no aquatic weeds.
CLM | BVCL5 | BVCL5:20200123:0924:FM:PS:2.059:Hydro |  | Field Msr/Obs | Water | 2020-01-23 | 9:24 | PST | 2.059 | m | BVR SWQAPP | CA_BVR | Probe/Sensor | Hydrolab® Surveyor DS5 Multiprobe | Dissolved oxygen (DO) |  |  |  | 10.03 | mg/L |  |  | Final |  |  |  | Actual | [6 empty] | very calm water, overcast , no wind, no bloom, no aquatic weeds.
CLM | BVCL5 | BVCL5:20200123:0924:FM:PS:2.059:Hydro |  | Field Msr/Obs | Water | 2020-01-23 | 9:24 | PST | 2.059 | m | BVR SWQAPP | CA_BVR | Probe/Sensor | Hydrolab® Surveyor DS5 Multiprobe | pH |  |  |  | 8.3 | None |  |  | Final |  |  |  | Actual | [6 empty] | very calm water, overcast , no wind, no bloom, no aquatic weeds.
CLM | BVCL5 | BVCL5:20200123:0924:FM:PS:2.059:Hydro |  | Field Msr/Obs | Water | 2020-01-23 | 9:24 | PST | 2.059 | m | BVR SWQAPP | CA_BVR | Probe/Sensor | Hydrolab® Surveyor DS5 Multiprobe | Turbidity |  |  |  | 10 | NTU |  |  | Final |  |  |  | Actual | [6 empty] | very calm water, overcast , no wind, no bloom, no aquatic weeds.
CLM | BVCL5 | BVCL5:20200123:0926:FM:PS:2.616:Hydro |  | Field Msr/Obs | Water | 2020-01-23 | 9:26 | PST | 2.616 | m | BVR SWQAPP | CA_BVR | Probe/Sensor | Hydrolab® Surveyor DS5 Multiprobe | Temperature, Water |  |  |  | 7.63 | deg C |  |  | Final |  |  |  | Actual | [6 empty] | very calm water, overcast , no wind, no bloom, no aquatic weeds.
CLM | BVCL5 | BVCL5:20200123:0926:FM:PS:2.616:Hydro |  | Field Msr/Obs | Water | 2020-01-23 | 9:26 | PST | 2.616 | m | BVR SWQAPP | CA_BVR | Probe/Sensor | Hydrolab® Surveyor DS5 Multiprobe | Specific conductance |  |  |  | 0.2796 | mS/cm |  |  | Final |  |  |  | Actual | [6 empty] | very calm water, overcast , no wind, no bloom, no aquatic weeds.
CLM | BVCL5 | BVCL5:20200123:0926:FM:PS:2.616:Hydro |  | Field Msr/Obs | Water | 2020-01-23 | 9:26 | PST | 2.616 | m | BVR SWQAPP | CA_BVR | Probe/Sensor | Hydrolab® Surveyor DS5 Multiprobe | Resistivity |  |  |  | 3.577 | KOhm/cm |  |  | Final |  |  |  | Actual | [6 empty] | very calm water, overcast , no wind, no bloom, no aquatic weeds.
CLM | BVCL5 | BVCL5:20200123:0926:FM:PS:2.616:Hydro |  | Field Msr/Obs | Water | 2020-01-23 | 9:26 | PST | 2.616 | m | BVR SWQAPP | CA_BVR | Probe/Sensor | Hydrolab® Surveyor DS5 Multiprobe | Salinity |  |  |  | 0.13 | ppt |  |  | Final |  |  |  | Actual | [6 empty] | very calm water, overcast , no wind, no bloom, no aquatic weeds.
CLM | BVCL5 | BVCL5:20200123:0926:FM:PS:2.616:Hydro |  | Field Msr/Obs | Water | 2020-01-23 | 9:26 | PST | 2.616 | m | BVR SWQAPP | CA_BVR | Probe/Sensor | Hydrolab® Surveyor DS5 Multiprobe | Total dissolved solids |  |  |  | 0.1784 | g/L |  |  | Final |  |  |  | Actual | [6 empty] | very calm water, overcast , no wind, no bloom, no aquatic weeds.
CLM | BVCL5 | BVCL5:20200123:0926:FM:PS:2.616:Hydro |  | Field Msr/Obs | Water | 2020-01-23 | 9:26 | PST | 2.616 | m | BVR SWQAPP | CA_BVR | Probe/Sensor | Hydrolab® Surveyor DS5 Multiprobe | Dissolved oxygen saturation |  |  |  | 81.4 | % |  |  | Final |  |  |  | Actual | [6 empty] | very calm water, overcast , no wind, no bloom, no aquatic weeds.
CLM | BVCL5 | BVCL5:20200123:0926:FM:PS:2.616:Hydro |  | Field Msr/Obs | Water | 2020-01-23 | 9:26 | PST | 2.616 | m | BVR SWQAPP | CA_BVR | Probe/Sensor | Hydrolab® Surveyor DS5 Multiprobe | Dissolved oxygen (DO) |  |  |  | 9.78 | mg/L |  |  | Final |  |  |  | Actual | [6 empty] | very calm water, overcast , no wind, no bloom, no aquatic weeds.
CLM | BVCL5 | BVCL5:20200123:0926:FM:PS:2.616:Hydro |  | Field Msr/Obs | Water | 2020-01-23 | 9:26 | PST | 2.616 | m | BVR SWQAPP | CA_BVR | Probe/Sensor | Hydrolab® Surveyor DS5 Multiprobe | pH |  |  |  | 8.29 | None |  |  | Final |  |  |  | Actual | [6 empty] | very calm water, overcast , no wind, no bloom, no aquatic weeds.
CLM | BVCL5 | BVCL5:20200123:0926:FM:PS:2.616:Hydro |  | Field Msr/Obs | Water | 2020-01-23 | 9:26 | PST | 2.616 | m | BVR SWQAPP | CA_BVR | Probe/Sensor | Hydrolab® Surveyor DS5 Multiprobe | Turbidity |  |  |  | 25.1 | NTU |  |  | Final |  |  |  | Actual | [6 empty] | very calm water, overcast , no wind, no bloom, no aquatic weeds.
CLM | BVCL5 | BVCL5:20200123:0926:FM:::Secch |  | Field Msr/Obs | Water | 2020-01-23 | 9:26 | PST |  |  | BVR SWQAPP | CA_BVR | Miscellaneous (Other) | Secchi Disk | Depth, Secchi disk depth |  |  |  | 3.75 | Ft |  |  | Final |  |  |  | Actual | [6 empty] | very calm water, overcast , no wind, no bloom, no aquatic weeds.
CLM | BVCL17 | BVCL17:20200123:0930:FM:::AccuW |  | Field Msr/Obs | Water | 2020-01-23 | 9:30 | PST |  |  | BVR SWQAPP | CA_BVR | Miscellaneous (Other) | AccuWeather | Temperature, Air |  |  |  | 41 | deg F |  |  | Final |  |  |  | Actual | [6 empty] | very calm water, overcast , no wind, no bloom, no aquatic weeds.
CLM | BVCL17 | BVCL17:20200123:0930:FM:PS:1.318:Hydro |  | Field Msr/Obs | Water | 2020-01-23 | 9:30 | PST | 1.318 | m | BVR SWQAPP | CA_BVR | Probe/Sensor | Hydrolab® Surveyor DS5 Multiprobe | Temperature, Water |  |  |  | 7.71 | deg C |  |  | Final |  |  |  | Actual | [6 empty] | very calm water, overcast , no wind, no bloom, no aquatic weeds.
CLM | BVCL17 | BVCL17:20200123:0930:FM:PS:1.318:Hydro |  | Field Msr/Obs | Water | 2020-01-23 | 9:30 | PST | 1.318 | m | BVR SWQAPP | CA_BVR | Probe/Sensor | Hydrolab® Surveyor DS5 Multiprobe | Specific conductance |  |  |  | 0.2805 | mS/cm |  |  | Final |  |  |  | Actual | [6 empty] | very calm water, overcast , no wind, no bloom, no aquatic weeds.
CLM | BVCL17 | BVCL17:20200123:0930:FM:PS:1.318:Hydro |  | Field Msr/Obs | Water | 2020-01-23 | 9:30 | PST | 1.318 | m | BVR SWQAPP | CA_BVR | Probe/Sensor | Hydrolab® Surveyor DS5 Multiprobe | Resistivity |  |  |  | 3.561 | KOhm/cm |  |  | Final |  |  |  | Actual | [6 empty] | very calm water, overcast , no wind, no bloom, no aquatic weeds.
CLM | BVCL17 | BVCL17:20200123:0930:FM:PS:1.318:Hydro |  | Field Msr/Obs | Water | 2020-01-23 | 9:30 | PST | 1.318 | m | BVR SWQAPP | CA_BVR | Probe/Sensor | Hydrolab® Surveyor DS5 Multiprobe | Salinity |  |  |  | 0.14 | ppt |  |  | Final |  |  |  | Actual | [6 empty] | very calm water, overcast , no wind, no bloom, no aquatic weeds.
CLM | BVCL17 | BVCL17:20200123:0930:FM:PS:1.318:Hydro |  | Field Msr/Obs | Water | 2020-01-23 | 9:30 | PST | 1.318 | m | BVR SWQAPP | CA_BVR | Probe/Sensor | Hydrolab® Surveyor DS5 Multiprobe | Total dissolved solids |  |  |  | 0.18 | g/L |  |  | Final |  |  |  | Actual | [6 empty] | very calm water, overcast , no wind, no bloom, no aquatic weeds.
CLM | BVCL17 | BVCL17:20200123:0930:FM:PS:1.318:Hydro |  | Field Msr/Obs | Water | 2020-01-23 | 9:30 | PST | 1.318 | m | BVR SWQAPP | CA_BVR | Probe/Sensor | Hydrolab® Surveyor DS5 Multiprobe | Dissolved oxygen saturation |  |  |  | 114.3 | % |  |  | Final |  |  |  | Actual | [6 empty] | very calm water, overcast , no wind, no bloom, no aquatic weeds.
CLM | BVCL17 | BVCL17:20200123:0930:FM:PS:1.318:Hydro |  | Field Msr/Obs | Water | 2020-01-23 | 9:30 | PST | 1.318 | m | BVR SWQAPP | CA_BVR | Probe/Sensor | Hydrolab® Surveyor DS5 Multiprobe | Dissolved oxygen (DO) |  |  |  | 13.22 | mg/L |  |  | Final |  |  |  | Actual | [6 empty] | very calm water, overcast , no wind, no bloom, no aquatic weeds.
CLM | BVCL17 | BVCL17:20200123:0930:FM:PS:1.318:Hydro |  | Field Msr/Obs | Water | 2020-01-23 | 9:30 | PST | 1.318 | m | BVR SWQAPP | CA_BVR | Probe/Sensor | Hydrolab® Surveyor DS5 Multiprobe | pH |  |  |  | 8.22 | None |  |  | Final |  |  |  | Actual | [6 empty] | very calm water, overcast , no wind, no bloom, no aquatic weeds.
CLM | BVCL17 | BVCL17:20200123:0930:FM:PS:1.318:Hydro |  | Field Msr/Obs | Water | 2020-01-23 | 9:30 | PST | 1.318 | m | BVR SWQAPP | CA_BVR | Probe/Sensor | Hydrolab® Surveyor DS5 Multiprobe | Turbidity |  |  |  | 11.1 | NTU |  |  | Final |  |  |  | Actual | [6 empty] | very calm water, overcast , no wind, no bloom, no aquatic weeds.
CLM | BVCL17 | BVCL17:20200123:0932:FM:PS:2.168:Hydro |  | Field Msr/Obs | Water | 2020-01-23 | 9:32 | PST | 2.168 | m | BVR SWQAPP | CA_BVR | Probe/Sensor | Hydrolab® Surveyor DS5 Multiprobe | Temperature, Water |  |  |  | 7.7 | deg C |  |  | Final |  |  |  | Actual | [6 empty] | very calm water, overcast , no wind, no bloom, no aquatic weeds.
CLM | BVCL17 | BVCL17:20200123:0932:FM:PS:2.168:Hydro |  | Field Msr/Obs | Water | 2020-01-23 | 9:32 | PST | 2.168 | m | BVR SWQAPP | CA_BVR | Probe/Sensor | Hydrolab® Surveyor DS5 Multiprobe | Specific conductance |  |  |  | 0.2811 | mS/cm |  |  | Final |  |  |  | Actual | [6 empty] | very calm water, overcast , no wind, no bloom, no aquatic weeds.
CLM | BVCL17 | BVCL17:20200123:0932:FM:PS:2.168:Hydro |  | Field Msr/Obs | Water | 2020-01-23 | 9:32 | PST | 2.168 | m | BVR SWQAPP | CA_BVR | Probe/Sensor | Hydrolab® Surveyor DS5 Multiprobe | Resistivity |  |  |  | 3.566 | KOhm/cm |  |  | Final |  |  |  | Actual | [6 empty] | very calm water, overcast , no wind, no bloom, no aquatic weeds.
CLM | BVCL17 | BVCL17:20200123:0932:FM:PS:2.168:Hydro |  | Field Msr/Obs | Water | 2020-01-23 | 9:32 | PST | 2.168 | m | BVR SWQAPP | CA_BVR | Probe/Sensor | Hydrolab® Surveyor DS5 Multiprobe | Salinity |  |  |  | 0.14 | ppt |  |  | Final |  |  |  | Actual | [6 empty] | very calm water, overcast , no wind, no bloom, no aquatic weeds.
CLM | BVCL17 | BVCL17:20200123:0932:FM:PS:2.168:Hydro |  | Field Msr/Obs | Water | 2020-01-23 | 9:32 | PST | 2.168 | m | BVR SWQAPP | CA_BVR | Probe/Sensor | Hydrolab® Surveyor DS5 Multiprobe | Total dissolved solids |  |  |  | 0.1795 | g/L |  |  | Final |  |  |  | Actual | [6 empty] | very calm water, overcast , no wind, no bloom, no aquatic weeds.
CLM | BVCL17 | BVCL17:20200123:0932:FM:PS:2.168:Hydro |  | Field Msr/Obs | Water | 2020-01-23 | 9:32 | PST | 2.168 | m | BVR SWQAPP | CA_BVR | Probe/Sensor | Hydrolab® Surveyor DS5 Multiprobe | Dissolved oxygen saturation |  |  |  | 78.3 | % |  |  | Final |  |  |  | Actual | [6 empty] | very calm water, overcast , no wind, no bloom, no aquatic weeds.
CLM | BVCL17 | BVCL17:20200123:0932:FM:PS:2.168:Hydro |  | Field Msr/Obs | Water | 2020-01-23 | 9:32 | PST | 2.168 | m | BVR SWQAPP | CA_BVR | Probe/Sensor | Hydrolab® Surveyor DS5 Multiprobe | Dissolved oxygen (DO) |  |  |  | 9.24 | mg/L |  |  | Final |  |  |  | Actual | [6 empty] | very calm water, overcast , no wind, no bloom, no aquatic weeds.
CLM | BVCL17 | BVCL17:20200123:0932:FM:PS:2.168:Hydro |  | Field Msr/Obs | Water | 2020-01-23 | 9:32 | PST | 2.168 | m | BVR SWQAPP | CA_BVR | Probe/Sensor | Hydrolab® Surveyor DS5 Multiprobe | pH |  |  |  | 8.2 | None |  |  | Final |  |  |  | Actual | [6 empty] | very calm water, overcast , no wind, no bloom, no aquatic weeds.
CLM | BVCL17 | BVCL17:20200123:0932:FM:PS:2.168:Hydro |  | Field Msr/Obs | Water | 2020-01-23 | 9:32 | PST | 2.168 | m | BVR SWQAPP | CA_BVR | Probe/Sensor | Hydrolab® Surveyor DS5 Multiprobe | Turbidity |  |  |  | 10.7 | NTU |  |  | Final |  |  |  | Actual | [6 empty] | very calm water, overcast , no wind, no bloom, no aquatic weeds.
CLM | BVCL17 | BVCL17:20200123:0934:FM:PS:2.824:Hydro |  | Field Msr/Obs | Water | 2020-01-23 | 9:34 | PST | 2.824 | m | BVR SWQAPP | CA_BVR | Probe/Sensor | Hydrolab® Surveyor DS5 Multiprobe | Temperature, Water |  |  |  | 7.69 | deg C |  |  | Final |  |  |  | Actual | [6 empty] | very calm water, overcast , no wind, no bloom, no aquatic weeds.
CLM | BVCL17 | BVCL17:20200123:0934:FM:PS:2.824:Hydro |  | Field Msr/Obs | Water | 2020-01-23 | 9:34 | PST | 2.824 | m | BVR SWQAPP | CA_BVR | Probe/Sensor | Hydrolab® Surveyor DS5 Multiprobe | Specific conductance |  |  |  | 0.2806 | mS/cm |  |  | Final |  |  |  | Actual | [6 empty] | very calm water, overcast , no wind, no bloom, no aquatic weeds.
CLM | BVCL17 | BVCL17:20200123:0934:FM:PS:2.824:Hydro |  | Field Msr/Obs | Water | 2020-01-23 | 9:34 | PST | 2.824 | m | BVR SWQAPP | CA_BVR | Probe/Sensor | Hydrolab® Surveyor DS5 Multiprobe | Resistivity |  |  |  | 3.563 | KOhm/cm |  |  | Final |  |  |  | Actual | [6 empty] | very calm water, overcast , no wind, no bloom, no aquatic weeds.
CLM | BVCL17 | BVCL17:20200123:0934:FM:PS:2.824:Hydro |  | Field Msr/Obs | Water | 2020-01-23 | 9:34 | PST | 2.824 | m | BVR SWQAPP | CA_BVR | Probe/Sensor | Hydrolab® Surveyor DS5 Multiprobe | Salinity |  |  |  | 0.14 | ppt |  |  | Final |  |  |  | Actual | [6 empty] | very calm water, overcast , no wind, no bloom, no aquatic weeds.
CLM | BVCL17 | BVCL17:20200123:0934:FM:PS:2.824:Hydro |  | Field Msr/Obs | Water | 2020-01-23 | 9:34 | PST | 2.824 | m | BVR SWQAPP | CA_BVR | Probe/Sensor | Hydrolab® Surveyor DS5 Multiprobe | Total dissolved solids |  |  |  | 0.1794 | g/L |  |  | Final |  |  |  | Actual | [6 empty] | very calm water, overcast , no wind, no bloom, no aquatic weeds.
CLM | BVCL17 | BVCL17:20200123:0934:FM:PS:2.824:Hydro |  | Field Msr/Obs | Water | 2020-01-23 | 9:34 | PST | 2.824 | m | BVR SWQAPP | CA_BVR | Probe/Sensor | Hydrolab® Surveyor DS5 Multiprobe | Dissolved oxygen saturation |  |  |  | 75.5 | % |  |  | Final |  |  |  | Actual | [6 empty] | very calm water, overcast , no wind, no bloom, no aquatic weeds.
CLM | BVCL17 | BVCL17:20200123:0934:FM:PS:2.824:Hydro |  | Field Msr/Obs | Water | 2020-01-23 | 9:34 | PST | 2.824 | m | BVR SWQAPP | CA_BVR | Probe/Sensor | Hydrolab® Surveyor DS5 Multiprobe | Dissolved oxygen (DO) |  |  |  | 9.07 | mg/L |  |  | Final |  |  |  | Actual | [6 empty] | very calm water, overcast , no wind, no bloom, no aquatic weeds.
CLM | BVCL17 | BVCL17:20200123:0934:FM:PS:2.824:Hydro |  | Field Msr/Obs | Water | 2020-01-23 | 9:34 | PST | 2.824 | m | BVR SWQAPP | CA_BVR | Probe/Sensor | Hydrolab® Surveyor DS5 Multiprobe | pH |  |  |  | 8.2 | None |  |  | Final |  |  |  | Actual | [6 empty] | very calm water, overcast , no wind, no bloom, no aquatic weeds.
CLM | BVCL17 | BVCL17:20200123:0934:FM:PS:2.824:Hydro |  | Field Msr/Obs | Water | 2020-01-23 | 9:34 | PST | 2.824 | m | BVR SWQAPP | CA_BVR | Probe/Sensor | Hydrolab® Surveyor DS5 Multiprobe | Turbidity |  |  |  | 27.2 | NTU |  |  | Final |  |  |  | Actual | [6 empty] | very calm water, overcast , no wind, no bloom, no aquatic weeds.
CLM | BVCL17 | BVCL17:20200123:0934:FM:::Secch |  | Field Msr/Obs | Water | 2020-01-23 | 9:34 | PST |  |  | BVR SWQAPP | CA_BVR | Miscellaneous (Other) | Secchi Disk | Depth, Secchi disk depth |  |  |  | 3.75 | Ft |  |  | Final |  |  |  | Actual | [6 empty] | very calm water, overcast , no wind, no bloom, no aquatic weeds.
CLM | BVCL6 | BVCL6:20200123:0936:FM:::AccuW |  | Field Msr/Obs | Water | 2020-01-23 | 9:36 | PST |  |  | BVR SWQAPP | CA_BVR | Miscellaneous (Other) | AccuWeather | Temperature, Air |  |  |  | 41 | deg F |  |  | Final |  |  |  | Actual | [6 empty] | calm water, no wind, overcast, no bloom, no weeds.
CLM | BVCL6 | BVCL6:20200123:0936:FM:PS:0.531:Hydro |  | Field Msr/Obs | Water | 2020-01-23 | 9:36 | PST | 0.531 | m | BVR SWQAPP | CA_BVR | Probe/Sensor | Hydrolab® Surveyor DS5 Multiprobe | Temperature, Water |  |  |  | 7.61 | deg C |  |  | Final |  |  |  | Actual | [6 empty] | calm water, no wind, overcast, no bloom, no weeds.
CLM | BVCL6 | BVCL6:20200123:0936:FM:PS:0.531:Hydro |  | Field Msr/Obs | Water | 2020-01-23 | 9:36 | PST | 0.531 | m | BVR SWQAPP | CA_BVR | Probe/Sensor | Hydrolab® Surveyor DS5 Multiprobe | Specific conductance |  |  |  | 0.2799 | mS/cm |  |  | Final |  |  |  | Actual | [6 empty] | calm water, no wind, overcast, no bloom, no weeds.
CLM | BVCL6 | BVCL6:20200123:0936:FM:PS:0.531:Hydro |  | Field Msr/Obs | Water | 2020-01-23 | 9:36 | PST | 0.531 | m | BVR SWQAPP | CA_BVR | Probe/Sensor | Hydrolab® Surveyor DS5 Multiprobe | Resistivity |  |  |  | 3.578 | KOhm/cm |  |  | Final |  |  |  | Actual | [6 empty] | calm water, no wind, overcast, no bloom, no weeds.
CLM | BVCL6 | BVCL6:20200123:0936:FM:PS:0.531:Hydro |  | Field Msr/Obs | Water | 2020-01-23 | 9:36 | PST | 0.531 | m | BVR SWQAPP | CA_BVR | Probe/Sensor | Hydrolab® Surveyor DS5 Multiprobe | Salinity |  |  |  | 0.13 | ppt |  |  | Final |  |  |  | Actual | [6 empty] | calm water, no wind, overcast, no bloom, no weeds.
CLM | BVCL6 | BVCL6:20200123:0936:FM:PS:0.531:Hydro |  | Field Msr/Obs | Water | 2020-01-23 | 9:36 | PST | 0.531 | m | BVR SWQAPP | CA_BVR | Probe/Sensor | Hydrolab® Surveyor DS5 Multiprobe | Total dissolved solids |  |  |  | 0.179 | g/L |  |  | Final |  |  |  | Actual | [6 empty] | calm water, no wind, overcast, no bloom, no weeds.
CLM | BVCL6 | BVCL6:20200123:0936:FM:PS:0.531:Hydro |  | Field Msr/Obs | Water | 2020-01-23 | 9:36 | PST | 0.531 | m | BVR SWQAPP | CA_BVR | Probe/Sensor | Hydrolab® Surveyor DS5 Multiprobe | Dissolved oxygen saturation |  |  |  | 125.5 | % |  |  | Final |  |  |  | Actual | [6 empty] | calm water, no wind, overcast, no bloom, no weeds.
CLM | BVCL6 | BVCL6:20200123:0936:FM:PS:0.531:Hydro |  | Field Msr/Obs | Water | 2020-01-23 | 9:36 | PST | 0.531 | m | BVR SWQAPP | CA_BVR | Probe/Sensor | Hydrolab® Surveyor DS5 Multiprobe | Dissolved oxygen (DO) |  |  |  | 14.48 | mg/L |  |  | Final |  |  |  | Actual | [6 empty] | calm water, no wind, overcast, no bloom, no weeds.
CLM | BVCL6 | BVCL6:20200123:0936:FM:PS:0.531:Hydro |  | Field Msr/Obs | Water | 2020-01-23 | 9:36 | PST | 0.531 | m | BVR SWQAPP | CA_BVR | Probe/Sensor | Hydrolab® Surveyor DS5 Multiprobe | pH |  |  |  | 8.3 | None |  |  | Final |  |  |  | Actual | [6 empty] | calm water, no wind, overcast, no bloom, no weeds.
CLM | BVCL6 | BVCL6:20200123:0936:FM:PS:0.531:Hydro |  | Field Msr/Obs | Water | 2020-01-23 | 9:36 | PST | 0.531 | m | BVR SWQAPP | CA_BVR | Probe/Sensor | Hydrolab® Surveyor DS5 Multiprobe | Turbidity |  |  |  | 12.2 | NTU |  |  | Final |  |  |  | Actual | [6 empty] | calm water, no wind, overcast, no bloom, no weeds.
CLM | BVCL6 | BVCL6:20200123:0936:FM:::Secch |  | Field Msr/Obs | Water | 2020-01-23 | 9:36 | PST |  |  | BVR SWQAPP | CA_BVR | Miscellaneous (Other) | Secchi Disk | Depth, Secchi disk depth |  |  |  | 3 | Ft |  |  | Final |  |  |  | Actual | [6 empty] | calm water, no wind, overcast, no bloom, no weeds.
CLM | BVCL20 | BVCL20:20200123:0941:FM:::AccuW |  | Field Msr/Obs | Water | 2020-01-23 | 9:41 | PST |  |  | BVR SWQAPP | CA_BVR | Miscellaneous (Other) | AccuWeather | Temperature, Air |  |  |  | 41 | deg F |  |  | Final |  |  |  | Actual | [6 empty] | calm water, no wind, no bloom, spring water, no weeds.
CLM | BVCL20 | BVCL20:20200123:0941:FM:PS:0.555:Hydro |  | Field Msr/Obs | Water | 2020-01-23 | 9:41 | PST | 0.555 | m | BVR SWQAPP | CA_BVR | Probe/Sensor | Hydrolab® Surveyor DS5 Multiprobe | Temperature, Water |  |  |  | 7.81 | deg C |  |  | Final |  |  |  | Actual | [6 empty] | calm water, no wind, no bloom, spring water, no weeds.
CLM | BVCL20 | BVCL20:20200123:0941:FM:PS:0.555:Hydro |  | Field Msr/Obs | Water | 2020-01-23 | 9:41 | PST | 0.555 | m | BVR SWQAPP | CA_BVR | Probe/Sensor | Hydrolab® Surveyor DS5 Multiprobe | Specific conductance |  |  |  | 0.289 | mS/cm |  |  | Final |  |  |  | Actual | [6 empty] | calm water, no wind, no bloom, spring water, no weeds.
CLM | BVCL20 | BVCL20:20200123:0941:FM:PS:0.555:Hydro |  | Field Msr/Obs | Water | 2020-01-23 | 9:41 | PST | 0.555 | m | BVR SWQAPP | CA_BVR | Probe/Sensor | Hydrolab® Surveyor DS5 Multiprobe | Resistivity |  |  |  | 3.455 | KOhm/cm |  |  | Final |  |  |  | Actual | [6 empty] | calm water, no wind, no bloom, spring water, no weeds.
CLM | BVCL20 | BVCL20:20200123:0941:FM:PS:0.555:Hydro |  | Field Msr/Obs | Water | 2020-01-23 | 9:41 | PST | 0.555 | m | BVR SWQAPP | CA_BVR | Probe/Sensor | Hydrolab® Surveyor DS5 Multiprobe | Salinity |  |  |  | 0.14 | ppt |  |  | Final |  |  |  | Actual | [6 empty] | calm water, no wind, no bloom, spring water, no weeds.
CLM | BVCL20 | BVCL20:20200123:0941:FM:PS:0.555:Hydro |  | Field Msr/Obs | Water | 2020-01-23 | 9:41 | PST | 0.555 | m | BVR SWQAPP | CA_BVR | Probe/Sensor | Hydrolab® Surveyor DS5 Multiprobe | Total dissolved solids |  |  |  | 0.1854 | g/L |  |  | Final |  |  |  | Actual | [6 empty] | calm water, no wind, no bloom, spring water, no weeds.
CLM | BVCL20 | BVCL20:20200123:0941:FM:PS:0.555:Hydro |  | Field Msr/Obs | Water | 2020-01-23 | 9:41 | PST | 0.555 | m | BVR SWQAPP | CA_BVR | Probe/Sensor | Hydrolab® Surveyor DS5 Multiprobe | Dissolved oxygen saturation |  |  |  | 86.7 | % |  |  | Final |  |  |  | Actual | [6 empty] | calm water, no wind, no bloom, spring water, no weeds.
CLM | BVCL20 | BVCL20:20200123:0941:FM:PS:0.555:Hydro |  | Field Msr/Obs | Water | 2020-01-23 | 9:41 | PST | 0.555 | m | BVR SWQAPP | CA_BVR | Probe/Sensor | Hydrolab® Surveyor DS5 Multiprobe | Dissolved oxygen (DO) |  |  |  | 10.38 | mg/L |  |  | Final |  |  |  | Actual | [6 empty] | calm water, no wind, no bloom, spring water, no weeds.
CLM | BVCL20 | BVCL20:20200123:0941:FM:PS:0.555:Hydro |  | Field Msr/Obs | Water | 2020-01-23 | 9:41 | PST | 0.555 | m | BVR SWQAPP | CA_BVR | Probe/Sensor | Hydrolab® Surveyor DS5 Multiprobe | pH |  |  |  | 7.41 | None |  |  | Final |  |  |  | Actual | [6 empty] | calm water, no wind, no bloom, spring water, no weeds.
CLM | BVCL20 | BVCL20:20200123:0941:FM:PS:0.555:Hydro |  | Field Msr/Obs | Water | 2020-01-23 | 9:41 | PST | 0.555 | m | BVR SWQAPP | CA_BVR | Probe/Sensor | Hydrolab® Surveyor DS5 Multiprobe | Turbidity |  |  |  | 11.1 | NTU |  |  | Final |  |  |  | Actual | [6 empty] | calm water, no wind, no bloom, spring water, no weeds.
CLM | BVCL20 | BVCL20:20200123:0941:FM:::Secch |  | Field Msr/Obs | Water | 2020-01-23 | 9:41 | PST |  |  | BVR SWQAPP | CA_BVR | Miscellaneous (Other) | Secchi Disk | Depth, Secchi disk depth |  |  |  | 4 | Ft |  |  | Final |  |  |  | Actual | [6 empty] | calm water, no wind, no bloom, spring water, no weeds.
CLM | BVCL19 | BVCL19:20200123:0946:FM:::AccuW |  | Field Msr/Obs | Water | 2020-01-23 | 9:46 | PST |  |  | BVR SWQAPP | CA_BVR | Miscellaneous (Other) | AccuWeather | Temperature, Air |  |  |  | 41 | deg F |  |  | Final |  |  |  | Actual | [6 empty] | no wind, calm water, overcast, many birds, no bloom, no weeds.
CLM | BVCL19 | BVCL19:20200123:0946:FM:PS:0.562:Hydro |  | Field Msr/Obs | Water | 2020-01-23 | 9:46 | PST | 0.562 | m | BVR SWQAPP | CA_BVR | Probe/Sensor | Hydrolab® Surveyor DS5 Multiprobe | Temperature, Water |  |  |  | 8.08 | deg C |  |  | Final |  |  |  | Actual | [6 empty] | no wind, calm water, overcast, many birds, no bloom, no weeds.
CLM | BVCL19 | BVCL19:20200123:0946:FM:PS:0.562:Hydro |  | Field Msr/Obs | Water | 2020-01-23 | 9:46 | PST | 0.562 | m | BVR SWQAPP | CA_BVR | Probe/Sensor | Hydrolab® Surveyor DS5 Multiprobe | Specific conductance |  |  |  | 0.2838 | mS/cm |  |  | Final |  |  |  | Actual | [6 empty] | no wind, calm water, overcast, many birds, no bloom, no weeds.
CLM | BVCL19 | BVCL19:20200123:0946:FM:PS:0.562:Hydro |  | Field Msr/Obs | Water | 2020-01-23 | 9:46 | PST | 0.562 | m | BVR SWQAPP | CA_BVR | Probe/Sensor | Hydrolab® Surveyor DS5 Multiprobe | Resistivity |  |  |  | 3.522 | KOhm/cm |  |  | Final |  |  |  | Actual | [6 empty] | no wind, calm water, overcast, many birds, no bloom, no weeds.
CLM | BVCL19 | BVCL19:20200123:0946:FM:PS:0.562:Hydro |  | Field Msr/Obs | Water | 2020-01-23 | 9:46 | PST | 0.562 | m | BVR SWQAPP | CA_BVR | Probe/Sensor | Hydrolab® Surveyor DS5 Multiprobe | Salinity |  |  |  | 0.14 | ppt |  |  | Final |  |  |  | Actual | [6 empty] | no wind, calm water, overcast, many birds, no bloom, no weeds.
CLM | BVCL19 | BVCL19:20200123:0946:FM:PS:0.562:Hydro |  | Field Msr/Obs | Water | 2020-01-23 | 9:46 | PST | 0.562 | m | BVR SWQAPP | CA_BVR | Probe/Sensor | Hydrolab® Surveyor DS5 Multiprobe | Total dissolved solids |  |  |  | 0.1817 | g/L |  |  | Final |  |  |  | Actual | [6 empty] | no wind, calm water, overcast, many birds, no bloom, no weeds.
CLM | BVCL19 | BVCL19:20200123:0946:FM:PS:0.562:Hydro |  | Field Msr/Obs | Water | 2020-01-23 | 9:46 | PST | 0.562 | m | BVR SWQAPP | CA_BVR | Probe/Sensor | Hydrolab® Surveyor DS5 Multiprobe | Dissolved oxygen saturation |  |  |  | 134.7 | % |  |  | Final |  |  |  | Actual | [6 empty] | no wind, calm water, overcast, many birds, no bloom, no weeds.
CLM | BVCL19 | BVCL19:20200123:0946:FM:PS:0.562:Hydro |  | Field Msr/Obs | Water | 2020-01-23 | 9:46 | PST | 0.562 | m | BVR SWQAPP | CA_BVR | Probe/Sensor | Hydrolab® Surveyor DS5 Multiprobe | Dissolved oxygen (DO) |  |  |  | 15.02 | mg/L |  |  | Final |  |  |  | Actual | [6 empty] | no wind, calm water, overcast, many birds, no bloom, no weeds.
CLM | BVCL19 | BVCL19:20200123:0946:FM:PS:0.562:Hydro |  | Field Msr/Obs | Water | 2020-01-23 | 9:46 | PST | 0.562 | m | BVR SWQAPP | CA_BVR | Probe/Sensor | Hydrolab® Surveyor DS5 Multiprobe | pH |  |  |  | 8.07 | None |  |  | Final |  |  |  | Actual | [6 empty] | no wind, calm water, overcast, many birds, no bloom, no weeds.
CLM | BVCL19 | BVCL19:20200123:0946:FM:PS:0.562:Hydro |  | Field Msr/Obs | Water | 2020-01-23 | 9:46 | PST | 0.562 | m | BVR SWQAPP | CA_BVR | Probe/Sensor | Hydrolab® Surveyor DS5 Multiprobe | Turbidity |  |  |  | 12.9 | NTU |  |  | Final |  |  |  | Actual | [6 empty] | no wind, calm water, overcast, many birds, no bloom, no weeds.
CLM | BVCL19 | BVCL19:20200123:0946:FM:::Secch |  | Field Msr/Obs | Water | 2020-01-23 | 9:46 | PST |  |  | BVR SWQAPP | CA_BVR | Miscellaneous (Other) | Secchi Disk | Depth, Secchi disk depth |  |  |  | 2.75 | Ft |  |  | Final |  |  |  | Actual | [6 empty] | no wind, calm water, overcast, many birds, no bloom, no weeds.
CLM | BVCL11 | BVCL11:20200123:0951:FM:::AccuW |  | Field Msr/Obs | Water | 2020-01-23 | 9:51 | PST |  |  | BVR SWQAPP | CA_BVR | Miscellaneous (Other) | AccuWeather | Temperature, Air |  |  |  | 42 | deg F |  |  | Final |  |  |  | Actual | [6 empty] | many birds, no wind, calm water, overcast, many birds, no bloom, no weeds.
CLM | BVCL11 | BVCL11:20200123:0951:FM:PS:0.541:Hydro |  | Field Msr/Obs | Water | 2020-01-23 | 9:51 | PST | 0.541 | m | BVR SWQAPP | CA_BVR | Probe/Sensor | Hydrolab® Surveyor DS5 Multiprobe | Temperature, Water |  |  |  | 8.16 | deg C |  |  | Final |  |  |  | Actual | [6 empty] | many birds, no wind, calm water, overcast, many birds, no bloom, no weeds.
CLM | BVCL11 | BVCL11:20200123:0951:FM:PS:0.541:Hydro |  | Field Msr/Obs | Water | 2020-01-23 | 9:51 | PST | 0.541 | m | BVR SWQAPP | CA_BVR | Probe/Sensor | Hydrolab® Surveyor DS5 Multiprobe | Specific conductance |  |  |  | 0.2804 | mS/cm |  |  | Final |  |  |  | Actual | [6 empty] | many birds, no wind, calm water, overcast, many birds, no bloom, no weeds.
CLM | BVCL11 | BVCL11:20200123:0951:FM:PS:0.541:Hydro |  | Field Msr/Obs | Water | 2020-01-23 | 9:51 | PST | 0.541 | m | BVR SWQAPP | CA_BVR | Probe/Sensor | Hydrolab® Surveyor DS5 Multiprobe | Resistivity |  |  |  | 3.573 | KOhm/cm |  |  | Final |  |  |  | Actual | [6 empty] | many birds, no wind, calm water, overcast, many birds, no bloom, no weeds.
CLM | BVCL11 | BVCL11:20200123:0951:FM:PS:0.541:Hydro |  | Field Msr/Obs | Water | 2020-01-23 | 9:51 | PST | 0.541 | m | BVR SWQAPP | CA_BVR | Probe/Sensor | Hydrolab® Surveyor DS5 Multiprobe | Salinity |  |  |  | 0.13 | ppt |  |  | Final |  |  |  | Actual | [6 empty] | many birds, no wind, calm water, overcast, many birds, no bloom, no weeds.
CLM | BVCL11 | BVCL11:20200123:0951:FM:PS:0.541:Hydro |  | Field Msr/Obs | Water | 2020-01-23 | 9:51 | PST | 0.541 | m | BVR SWQAPP | CA_BVR | Probe/Sensor | Hydrolab® Surveyor DS5 Multiprobe | Total dissolved solids |  |  |  | 0.1793 | g/L |  |  | Final |  |  |  | Actual | [6 empty] | many birds, no wind, calm water, overcast, many birds, no bloom, no weeds.
CLM | BVCL11 | BVCL11:20200123:0951:FM:PS:0.541:Hydro |  | Field Msr/Obs | Water | 2020-01-23 | 9:51 | PST | 0.541 | m | BVR SWQAPP | CA_BVR | Probe/Sensor | Hydrolab® Surveyor DS5 Multiprobe | Dissolved oxygen saturation |  |  |  | 117.3 | % |  |  | Final |  |  |  | Actual | [6 empty] | many birds, no wind, calm water, overcast, many birds, no bloom, no weeds.
CLM | BVCL11 | BVCL11:20200123:0951:FM:PS:0.541:Hydro |  | Field Msr/Obs | Water | 2020-01-23 | 9:51 | PST | 0.541 | m | BVR SWQAPP | CA_BVR | Probe/Sensor | Hydrolab® Surveyor DS5 Multiprobe | Dissolved oxygen (DO) |  |  |  | 13.32 | mg/L |  |  | Final |  |  |  | Actual | [6 empty] | many birds, no wind, calm water, overcast, many birds, no bloom, no weeds.
CLM | BVCL11 | BVCL11:20200123:0951:FM:PS:0.541:Hydro |  | Field Msr/Obs | Water | 2020-01-23 | 9:51 | PST | 0.541 | m | BVR SWQAPP | CA_BVR | Probe/Sensor | Hydrolab® Surveyor DS5 Multiprobe | pH |  |  |  | 8.46 | None |  |  | Final |  |  |  | Actual | [6 empty] | many birds, no wind, calm water, overcast, many birds, no bloom, no weeds.
CLM | BVCL11 | BVCL11:20200123:0951:FM:PS:0.541:Hydro |  | Field Msr/Obs | Water | 2020-01-23 | 9:51 | PST | 0.541 | m | BVR SWQAPP | CA_BVR | Probe/Sensor | Hydrolab® Surveyor DS5 Multiprobe | Turbidity |  |  |  | 13 | NTU |  |  | Final |  |  |  | Actual | [6 empty] | many birds, no wind, calm water, overcast, many birds, no bloom, no weeds.
CLM | BVCL11 | BVCL11:20200123:0951:FM:::Secch |  | Field Msr/Obs | Water | 2020-01-23 | 9:51 | PST |  |  | BVR SWQAPP | CA_BVR | Miscellaneous (Other) | Secchi Disk | Depth, Secchi disk depth |  |  |  | 3.75 | Ft |  |  | Final |  |  |  | Actual | [6 empty] | many birds, no wind, calm water, overcast, many birds, no bloom, no weeds.
CLM | BVCL16 | BVCL16:20200123:1000:FM:::AccuW |  | Field Msr/Obs | Water | 2020-01-23 | 10:00 | PST |  |  | BVR SWQAPP | CA_BVR | Miscellaneous (Other) | AccuWeather | Temperature, Air |  |  |  | 43 | deg F |  |  | Final |  |  |  | Actual | [6 empty] | Dead primrose, some mud hens, calm water, overcast, no wind, no bloom.
CLM | BVCL16 | BVCL16:20200123:1000:FM:PS:0.519:Hydro |  | Field Msr/Obs | Water | 2020-01-23 | 10:00 | PST | 0.519 | m | BVR SWQAPP | CA_BVR | Probe/Sensor | Hydrolab® Surveyor DS5 Multiprobe | Temperature, Water |  |  |  | 7.81 | deg C |  |  | Final |  |  |  | Actual | [6 empty] | Dead primrose, some mud hens, calm water, overcast, no wind, no bloom.
CLM | BVCL16 | BVCL16:20200123:1000:FM:PS:0.519:Hydro |  | Field Msr/Obs | Water | 2020-01-23 | 10:00 | PST | 0.519 | m | BVR SWQAPP | CA_BVR | Probe/Sensor | Hydrolab® Surveyor DS5 Multiprobe | Specific conductance |  |  |  | 0.2912 | mS/cm |  |  | Final |  |  |  | Actual | [6 empty] | Dead primrose, some mud hens, calm water, overcast, no wind, no bloom.
CLM | BVCL16 | BVCL16:20200123:1000:FM:PS:0.519:Hydro |  | Field Msr/Obs | Water | 2020-01-23 | 10:00 | PST | 0.519 | m | BVR SWQAPP | CA_BVR | Probe/Sensor | Hydrolab® Surveyor DS5 Multiprobe | Resistivity |  |  |  | 3.438 | KOhm/cm |  |  | Final |  |  |  | Actual | [6 empty] | Dead primrose, some mud hens, calm water, overcast, no wind, no bloom.
CLM | BVCL16 | BVCL16:20200123:1000:FM:PS:0.519:Hydro |  | Field Msr/Obs | Water | 2020-01-23 | 10:00 | PST | 0.519 | m | BVR SWQAPP | CA_BVR | Probe/Sensor | Hydrolab® Surveyor DS5 Multiprobe | Salinity |  |  |  | 0.14 | ppt |  |  | Final |  |  |  | Actual | [6 empty] | Dead primrose, some mud hens, calm water, overcast, no wind, no bloom.
CLM | BVCL16 | BVCL16:20200123:1000:FM:PS:0.519:Hydro |  | Field Msr/Obs | Water | 2020-01-23 | 10:00 | PST | 0.519 | m | BVR SWQAPP | CA_BVR | Probe/Sensor | Hydrolab® Surveyor DS5 Multiprobe | Total dissolved solids |  |  |  | 0.1862 | g/L |  |  | Final |  |  |  | Actual | [6 empty] | Dead primrose, some mud hens, calm water, overcast, no wind, no bloom.
CLM | BVCL16 | BVCL16:20200123:1000:FM:PS:0.519:Hydro |  | Field Msr/Obs | Water | 2020-01-23 | 10:00 | PST | 0.519 | m | BVR SWQAPP | CA_BVR | Probe/Sensor | Hydrolab® Surveyor DS5 Multiprobe | Dissolved oxygen saturation |  |  |  | 132.4 | % |  |  | Final |  |  |  | Actual | [6 empty] | Dead primrose, some mud hens, calm water, overcast, no wind, no bloom.
CLM | BVCL16 | BVCL16:20200123:1000:FM:PS:0.519:Hydro |  | Field Msr/Obs | Water | 2020-01-23 | 10:00 | PST | 0.519 | m | BVR SWQAPP | CA_BVR | Probe/Sensor | Hydrolab® Surveyor DS5 Multiprobe | Dissolved oxygen (DO) |  |  |  | 15.5 | mg/L |  |  | Final |  |  |  | Actual | [6 empty] | Dead primrose, some mud hens, calm water, overcast, no wind, no bloom.
CLM | BVCL16 | BVCL16:20200123:1000:FM:PS:0.519:Hydro |  | Field Msr/Obs | Water | 2020-01-23 | 10:00 | PST | 0.519 | m | BVR SWQAPP | CA_BVR | Probe/Sensor | Hydrolab® Surveyor DS5 Multiprobe | pH |  |  |  | 7.96 | None |  |  | Final |  |  |  | Actual | [6 empty] | Dead primrose, some mud hens, calm water, overcast, no wind, no bloom.
CLM | BVCL16 | BVCL16:20200123:1000:FM:PS:0.519:Hydro |  | Field Msr/Obs | Water | 2020-01-23 | 10:00 | PST | 0.519 | m | BVR SWQAPP | CA_BVR | Probe/Sensor | Hydrolab® Surveyor DS5 Multiprobe | Turbidity |  |  |  | 10.7 | NTU |  |  | Final |  |  |  | Actual | [6 empty] | Dead primrose, some mud hens, calm water, overcast, no wind, no bloom.
CLM | BVCL16 | BVCL16:20200123:1000:FM:::Secch |  | Field Msr/Obs | Water | 2020-01-23 | 10:00 | PST |  |  | BVR SWQAPP | CA_BVR | Miscellaneous (Other) | Secchi Disk | Depth, Secchi disk depth |  |  |  | 3.5 | Ft |  |  | Final |  |  |  | Actual | [6 empty] | Dead primrose, some mud hens, calm water, overcast, no wind, no bloom.
CLM | BVCL13 | BVCL13:20200123:1008:FM:::AccuW |  | Field Msr/Obs | Water | 2020-01-23 | 10:08 | PST |  |  | BVR SWQAPP | CA_BVR | Miscellaneous (Other) | AccuWeather | Temperature, Air |  |  |  | 43 | deg F |  |  | Final |  |  |  | Actual | [6 empty] | greenish tint to water, dead primrose, calm, no bloom, there is an odor, azolla.
CLM | BVCL13 | BVCL13:20200123:1008:FM:PS:0.543:Hydro |  | Field Msr/Obs | Water | 2020-01-23 | 10:08 | PST | 0.543 | m | BVR SWQAPP | CA_BVR | Probe/Sensor | Hydrolab® Surveyor DS5 Multiprobe | Temperature, Water |  |  |  | 7.14 | deg C |  |  | Final |  |  |  | Actual | [6 empty] | greenish tint to water, dead primrose, calm, no bloom, there is an odor, azolla.
CLM | BVCL13 | BVCL13:20200123:1008:FM:PS:0.543:Hydro |  | Field Msr/Obs | Water | 2020-01-23 | 10:08 | PST | 0.543 | m | BVR SWQAPP | CA_BVR | Probe/Sensor | Hydrolab® Surveyor DS5 Multiprobe | Specific conductance |  |  |  | 0.4211 | mS/cm |  |  | Final |  |  |  | Actual | [6 empty] | greenish tint to water, dead primrose, calm, no bloom, there is an odor, azolla.
CLM | BVCL13 | BVCL13:20200123:1008:FM:PS:0.543:Hydro |  | Field Msr/Obs | Water | 2020-01-23 | 10:08 | PST | 0.543 | m | BVR SWQAPP | CA_BVR | Probe/Sensor | Hydrolab® Surveyor DS5 Multiprobe | Resistivity |  |  |  | 2.362 | KOhm/cm |  |  | Final |  |  |  | Actual | [6 empty] | greenish tint to water, dead primrose, calm, no bloom, there is an odor, azolla.
CLM | BVCL13 | BVCL13:20200123:1008:FM:PS:0.543:Hydro |  | Field Msr/Obs | Water | 2020-01-23 | 10:08 | PST | 0.543 | m | BVR SWQAPP | CA_BVR | Probe/Sensor | Hydrolab® Surveyor DS5 Multiprobe | Salinity |  |  |  | 0.21 | ppt |  |  | Final |  |  |  | Actual | [6 empty] | greenish tint to water, dead primrose, calm, no bloom, there is an odor, azolla.
CLM | BVCL13 | BVCL13:20200123:1008:FM:PS:0.543:Hydro |  | Field Msr/Obs | Water | 2020-01-23 | 10:08 | PST | 0.543 | m | BVR SWQAPP | CA_BVR | Probe/Sensor | Hydrolab® Surveyor DS5 Multiprobe | Total dissolved solids |  |  |  | 0.2721 | g/L |  |  | Final |  |  |  | Actual | [6 empty] | greenish tint to water, dead primrose, calm, no bloom, there is an odor, azolla.
CLM | BVCL13 | BVCL13:20200123:1008:FM:PS:0.543:Hydro |  | Field Msr/Obs | Water | 2020-01-23 | 10:08 | PST | 0.543 | m | BVR SWQAPP | CA_BVR | Probe/Sensor | Hydrolab® Surveyor DS5 Multiprobe | Dissolved oxygen saturation |  |  |  | 117.5 | % |  |  | Final |  |  |  | Actual | [6 empty] | greenish tint to water, dead primrose, calm, no bloom, there is an odor, azolla.
CLM | BVCL13 | BVCL13:20200123:1008:FM:PS:0.543:Hydro |  | Field Msr/Obs | Water | 2020-01-23 | 10:08 | PST | 0.543 | m | BVR SWQAPP | CA_BVR | Probe/Sensor | Hydrolab® Surveyor DS5 Multiprobe | Dissolved oxygen (DO) |  |  |  | 13.75 | mg/L |  |  | Final |  |  |  | Actual | [6 empty] | greenish tint to water, dead primrose, calm, no bloom, there is an odor, azolla.
CLM | BVCL13 | BVCL13:20200123:1008:FM:PS:0.543:Hydro |  | Field Msr/Obs | Water | 2020-01-23 | 10:08 | PST | 0.543 | m | BVR SWQAPP | CA_BVR | Probe/Sensor | Hydrolab® Surveyor DS5 Multiprobe | pH |  |  |  | 7.45 | None |  |  | Final |  |  |  | Actual | [6 empty] | greenish tint to water, dead primrose, calm, no bloom, there is an odor, azolla.
CLM | BVCL13 | BVCL13:20200123:1008:FM:PS:0.543:Hydro |  | Field Msr/Obs | Water | 2020-01-23 | 10:08 | PST | 0.543 | m | BVR SWQAPP | CA_BVR | Probe/Sensor | Hydrolab® Surveyor DS5 Multiprobe | Turbidity |  |  |  | 7.7 | NTU |  |  | Final |  |  |  | Actual | [6 empty] | greenish tint to water, dead primrose, calm, no bloom, there is an odor, azolla.
CLM | BVCL13 | BVCL13:20200123:1008:FM:::Secch |  | Field Msr/Obs | Water | 2020-01-23 | 10:08 | PST |  |  | BVR SWQAPP | CA_BVR | Miscellaneous (Other) | Secchi Disk | Depth, Secchi disk depth |  |  |  | 5.75 | Ft |  |  | Final |  |  |  | Actual | [6 empty] | greenish tint to water, dead primrose, calm, no bloom, there is an odor, azolla.
CLM | BVCL12 | BVCL12:20200123:1015:FM:::AccuW |  | Field Msr/Obs | Water | 2020-01-23 | 10:15 | PST |  |  | BVR SWQAPP | CA_BVR | Miscellaneous (Other) | AccuWeather | Temperature, Air |  |  |  | 43 | deg F |  |  | Final |  |  |  | Actual | [6 empty] | mud hens on dead primrose, calm water, no bloom, some azolla, sun peeking through.
CLM | BVCL12 | BVCL12:20200123:1015:FM:PS:0.658:Hydro |  | Field Msr/Obs | Water | 2020-01-23 | 10:15 | PST | 0.658 | m | BVR SWQAPP | CA_BVR | Probe/Sensor | Hydrolab® Surveyor DS5 Multiprobe | Temperature, Water |  |  |  | 8.27 | deg C |  |  | Final |  |  |  | Actual | [6 empty] | mud hens on dead primrose, calm water, no bloom, some azolla, sun peeking through.
CLM | BVCL12 | BVCL12:20200123:1015:FM:PS:0.658:Hydro |  | Field Msr/Obs | Water | 2020-01-23 | 10:15 | PST | 0.658 | m | BVR SWQAPP | CA_BVR | Probe/Sensor | Hydrolab® Surveyor DS5 Multiprobe | Specific conductance |  |  |  | 0.3065 | mS/cm |  |  | Final |  |  |  | Actual | [6 empty] | mud hens on dead primrose, calm water, no bloom, some azolla, sun peeking through.
CLM | BVCL12 | BVCL12:20200123:1015:FM:PS:0.658:Hydro |  | Field Msr/Obs | Water | 2020-01-23 | 10:15 | PST | 0.658 | m | BVR SWQAPP | CA_BVR | Probe/Sensor | Hydrolab® Surveyor DS5 Multiprobe | Resistivity |  |  |  | 3.264 | KOhm/cm |  |  | Final |  |  |  | Actual | [6 empty] | mud hens on dead primrose, calm water, no bloom, some azolla, sun peeking through.
CLM | BVCL12 | BVCL12:20200123:1015:FM:PS:0.658:Hydro |  | Field Msr/Obs | Water | 2020-01-23 | 10:15 | PST | 0.658 | m | BVR SWQAPP | CA_BVR | Probe/Sensor | Hydrolab® Surveyor DS5 Multiprobe | Salinity |  |  |  | 0.15 | ppt |  |  | Final |  |  |  | Actual | [6 empty] | mud hens on dead primrose, calm water, no bloom, some azolla, sun peeking through.
CLM | BVCL12 | BVCL12:20200123:1015:FM:PS:0.658:Hydro |  | Field Msr/Obs | Water | 2020-01-23 | 10:15 | PST | 0.658 | m | BVR SWQAPP | CA_BVR | Probe/Sensor | Hydrolab® Surveyor DS5 Multiprobe | Total dissolved solids |  |  |  | 0.1966 | g/L |  |  | Final |  |  |  | Actual | [6 empty] | mud hens on dead primrose, calm water, no bloom, some azolla, sun peeking through.
CLM | BVCL12 | BVCL12:20200123:1015:FM:PS:0.658:Hydro |  | Field Msr/Obs | Water | 2020-01-23 | 10:15 | PST | 0.658 | m | BVR SWQAPP | CA_BVR | Probe/Sensor | Hydrolab® Surveyor DS5 Multiprobe | Dissolved oxygen saturation |  |  |  | 147.8 | % |  |  | Final |  |  |  | Actual | [6 empty] | mud hens on dead primrose, calm water, no bloom, some azolla, sun peeking through.
CLM | BVCL12 | BVCL12:20200123:1015:FM:PS:0.658:Hydro |  | Field Msr/Obs | Water | 2020-01-23 | 10:15 | PST | 0.658 | m | BVR SWQAPP | CA_BVR | Probe/Sensor | Hydrolab® Surveyor DS5 Multiprobe | Dissolved oxygen (DO) |  |  |  | 17.9 | mg/L |  |  | Final |  |  |  | Actual | [6 empty] | mud hens on dead primrose, calm water, no bloom, some azolla, sun peeking through.
CLM | BVCL12 | BVCL12:20200123:1015:FM:PS:0.658:Hydro |  | Field Msr/Obs | Water | 2020-01-23 | 10:15 | PST | 0.658 | m | BVR SWQAPP | CA_BVR | Probe/Sensor | Hydrolab® Surveyor DS5 Multiprobe | pH |  |  |  | 7.05 | None |  |  | Final |  |  |  | Actual | [6 empty] | mud hens on dead primrose, calm water, no bloom, some azolla, sun peeking through.
CLM | BVCL12 | BVCL12:20200123:1015:FM:PS:0.658:Hydro |  | Field Msr/Obs | Water | 2020-01-23 | 10:15 | PST | 0.658 | m | BVR SWQAPP | CA_BVR | Probe/Sensor | Hydrolab® Surveyor DS5 Multiprobe | Turbidity |  |  |  | 9.5 | NTU |  |  | Final |  |  |  | Actual | [6 empty] | mud hens on dead primrose, calm water, no bloom, some azolla, sun peeking through.
CLM | BVCL12 | BVCL12:20200123:1015:FM:::Secch |  | Field Msr/Obs | Water | 2020-01-23 | 10:15 | PST |  |  | BVR SWQAPP | CA_BVR | Miscellaneous (Other) | Secchi Disk | Depth, Secchi disk depth |  |  |  | 3 | Ft |  |  | Final |  |  |  | Actual | [6 empty] | mud hens on dead primrose, calm water, no bloom, some azolla, sun peeking through.
CLM | BVCL14 | BVCL14:20200123:1108:FM:::AccuW |  | Field Msr/Obs | Water | 2020-01-23 | 11:08 | PST |  |  | BVR SWQAPP | CA_BVR | Miscellaneous (Other) | AccuWeather | Temperature, Air |  |  |  | 46 | deg F |  |  | Final |  |  |  | Actual | [6 empty] | azolla, Lemna, ducks.
CLM | BVCL14 | BVCL14:20200123:1108:FM:PS:0.149:Hydro |  | Field Msr/Obs | Water | 2020-01-23 | 11:08 | PST | 0.149 | m | BVR SWQAPP | CA_BVR | Probe/Sensor | Hydrolab® Surveyor DS5 Multiprobe | Temperature, Water |  |  |  | 9.13 | deg C |  |  | Final |  |  |  | Actual | [6 empty] | azolla, Lemna, ducks.
CLM | BVCL14 | BVCL14:20200123:1108:FM:PS:0.149:Hydro |  | Field Msr/Obs | Water | 2020-01-23 | 11:08 | PST | 0.149 | m | BVR SWQAPP | CA_BVR | Probe/Sensor | Hydrolab® Surveyor DS5 Multiprobe | Specific conductance |  |  |  | 0.7984 | mS/cm |  |  | Final |  |  |  | Actual | [6 empty] | azolla, Lemna, ducks.
CLM | BVCL14 | BVCL14:20200123:1108:FM:PS:0.149:Hydro |  | Field Msr/Obs | Water | 2020-01-23 | 11:08 | PST | 0.149 | m | BVR SWQAPP | CA_BVR | Probe/Sensor | Hydrolab® Surveyor DS5 Multiprobe | Resistivity |  |  |  | 1.252 | KOhm/cm |  |  | Final |  |  |  | Actual | [6 empty] | azolla, Lemna, ducks.
CLM | BVCL14 | BVCL14:20200123:1108:FM:PS:0.149:Hydro |  | Field Msr/Obs | Water | 2020-01-23 | 11:08 | PST | 0.149 | m | BVR SWQAPP | CA_BVR | Probe/Sensor | Hydrolab® Surveyor DS5 Multiprobe | Salinity |  |  |  | 0.41 | ppt |  |  | Final |  |  |  | Actual | [6 empty] | azolla, Lemna, ducks.
CLM | BVCL14 | BVCL14:20200123:1108:FM:PS:0.149:Hydro |  | Field Msr/Obs | Water | 2020-01-23 | 11:08 | PST | 0.149 | m | BVR SWQAPP | CA_BVR | Probe/Sensor | Hydrolab® Surveyor DS5 Multiprobe | Total dissolved solids |  |  |  | 0.5118 | g/L |  |  | Final |  |  |  | Actual | [6 empty] | azolla, Lemna, ducks.
CLM | BVCL14 | BVCL14:20200123:1108:FM:PS:0.149:Hydro |  | Field Msr/Obs | Water | 2020-01-23 | 11:08 | PST | 0.149 | m | BVR SWQAPP | CA_BVR | Probe/Sensor | Hydrolab® Surveyor DS5 Multiprobe | Dissolved oxygen saturation |  |  |  | 98 | % |  |  | Final |  |  |  | Actual | [6 empty] | azolla, Lemna, ducks.
CLM | BVCL14 | BVCL14:20200123:1108:FM:PS:0.149:Hydro |  | Field Msr/Obs | Water | 2020-01-23 | 11:08 | PST | 0.149 | m | BVR SWQAPP | CA_BVR | Probe/Sensor | Hydrolab® Surveyor DS5 Multiprobe | Dissolved oxygen (DO) |  |  |  | 10.64 | mg/L |  |  | Final |  |  |  | Actual | [6 empty] | azolla, Lemna, ducks.
CLM | BVCL14 | BVCL14:20200123:1108:FM:PS:0.149:Hydro |  | Field Msr/Obs | Water | 2020-01-23 | 11:08 | PST | 0.149 | m | BVR SWQAPP | CA_BVR | Probe/Sensor | Hydrolab® Surveyor DS5 Multiprobe | pH |  |  |  | 6.81 | None |  |  | Final |  |  |  | Actual | [6 empty] | azolla, Lemna, ducks.
CLM | BVCL14 | BVCL14:20200123:1108:FM:PS:0.149:Hydro |  | Field Msr/Obs | Water | 2020-01-23 | 11:08 | PST | 0.149 | m | BVR SWQAPP | CA_BVR | Probe/Sensor | Hydrolab® Surveyor DS5 Multiprobe | Turbidity |  |  |  | 20.6 | NTU |  |  | Final |  |  |  | Actual | [6 empty] | azolla, Lemna, ducks.
CLM | BVCL14 | BVCL14:20200123:1108:FM:::Secch |  | Field Msr/Obs | Water | 2020-01-23 | 11:08 | PST |  |  | BVR SWQAPP | CA_BVR | Miscellaneous (Other) | Secchi Disk | Depth, Secchi disk depth |  |  | Not Reported |  |  |  |  | Final | [10 empty] | azolla, Lemna, ducks.
CLM | BVCL15 | BVCL15:20200123:1117:FM:::AccuW |  | Field Msr/Obs | Water | 2020-01-23 | 11:17 | PST |  |  | BVR SWQAPP | CA_BVR | Miscellaneous (Other) | AccuWeather | Temperature, Air |  |  |  | 47 | deg F |  |  | Final |  |  |  | Actual | [6 empty] | much azolla, completely covered, stagnant, no water fowl.
CLM | BVCL15 | BVCL15:20200123:1117:FM:PS:0.489:Hydro |  | Field Msr/Obs | Water | 2020-01-23 | 11:17 | PST | 0.489 | m | BVR SWQAPP | CA_BVR | Probe/Sensor | Hydrolab® Surveyor DS5 Multiprobe | Temperature, Water |  |  |  | 7.03 | deg C |  |  | Final |  |  |  | Actual | [6 empty] | much azolla, completely covered, stagnant, no water fowl.
CLM | BVCL15 | BVCL15:20200123:1117:FM:PS:0.489:Hydro |  | Field Msr/Obs | Water | 2020-01-23 | 11:17 | PST | 0.489 | m | BVR SWQAPP | CA_BVR | Probe/Sensor | Hydrolab® Surveyor DS5 Multiprobe | Specific conductance |  |  |  | 0.6603 | mS/cm |  |  | Final |  |  |  | Actual | [6 empty] | much azolla, completely covered, stagnant, no water fowl.
CLM | BVCL15 | BVCL15:20200123:1117:FM:PS:0.489:Hydro |  | Field Msr/Obs | Water | 2020-01-23 | 11:17 | PST | 0.489 | m | BVR SWQAPP | CA_BVR | Probe/Sensor | Hydrolab® Surveyor DS5 Multiprobe | Resistivity |  |  |  | 1.515 | KOhm/cm |  |  | Final |  |  |  | Actual | [6 empty] | much azolla, completely covered, stagnant, no water fowl.
CLM | BVCL15 | BVCL15:20200123:1117:FM:PS:0.489:Hydro |  | Field Msr/Obs | Water | 2020-01-23 | 11:17 | PST | 0.489 | m | BVR SWQAPP | CA_BVR | Probe/Sensor | Hydrolab® Surveyor DS5 Multiprobe | Salinity |  |  |  | 0.34 | ppt |  |  | Final |  |  |  | Actual | [6 empty] | much azolla, completely covered, stagnant, no water fowl.
CLM | BVCL15 | BVCL15:20200123:1117:FM:PS:0.489:Hydro |  | Field Msr/Obs | Water | 2020-01-23 | 11:17 | PST | 0.489 | m | BVR SWQAPP | CA_BVR | Probe/Sensor | Hydrolab® Surveyor DS5 Multiprobe | Total dissolved solids |  |  |  | 0.4223 | g/L |  |  | Final |  |  |  | Actual | [6 empty] | much azolla, completely covered, stagnant, no water fowl.
CLM | BVCL15 | BVCL15:20200123:1117:FM:PS:0.489:Hydro |  | Field Msr/Obs | Water | 2020-01-23 | 11:17 | PST | 0.489 | m | BVR SWQAPP | CA_BVR | Probe/Sensor | Hydrolab® Surveyor DS5 Multiprobe | Dissolved oxygen saturation |  |  |  | 110.6 | % |  |  | Final |  |  |  | Actual | [6 empty] | much azolla, completely covered, stagnant, no water fowl.
CLM | BVCL15 | BVCL15:20200123:1117:FM:PS:0.489:Hydro |  | Field Msr/Obs | Water | 2020-01-23 | 11:17 | PST | 0.489 | m | BVR SWQAPP | CA_BVR | Probe/Sensor | Hydrolab® Surveyor DS5 Multiprobe | Dissolved oxygen (DO) |  |  |  | 13.07 | mg/L |  |  | Final |  |  |  | Actual | [6 empty] | much azolla, completely covered, stagnant, no water fowl.
CLM | BVCL15 | BVCL15:20200123:1117:FM:PS:0.489:Hydro |  | Field Msr/Obs | Water | 2020-01-23 | 11:17 | PST | 0.489 | m | BVR SWQAPP | CA_BVR | Probe/Sensor | Hydrolab® Surveyor DS5 Multiprobe | pH |  |  |  | 7.13 | None |  |  | Final |  |  |  | Actual | [6 empty] | much azolla, completely covered, stagnant, no water fowl.
CLM | BVCL15 | BVCL15:20200123:1117:FM:PS:0.489:Hydro |  | Field Msr/Obs | Water | 2020-01-23 | 11:17 | PST | 0.489 | m | BVR SWQAPP | CA_BVR | Probe/Sensor | Hydrolab® Surveyor DS5 Multiprobe | Turbidity |  |  |  | 11.8 | NTU |  |  | Final |  |  |  | Actual | [6 empty] | much azolla, completely covered, stagnant, no water fowl.
CLM | BVCL15 | BVCL15:20200123:1117:FM:::Secch |  | Field Msr/Obs | Water | 2020-01-23 | 11:17 | PST |  |  | BVR SWQAPP | CA_BVR | Miscellaneous (Other) | Secchi Disk | Depth, Secchi disk depth |  |  | Not Reported |  |  |  |  | Final | [10 empty] | much azolla, completely covered, stagnant, no water fowl.
MS | M1 | M1:20200123:1031:FM:::AccuW |  | Field Msr/Obs | Water | 2020-01-23 | 10:31 | PST |  |  | BVR SWQAPP | CA_BVR | Miscellaneous (Other) | AccuWeather | Temperature, Air |  |  |  | 44 | deg F |  |  | Final |  |  |  | Actual | [6 empty] | people fishing, sun peeking through, calm water, no bloom, some fish, boat has been here for three months.
MS | M1 | M1:20200123:1031:FM:PS:0.584:Hydro |  | Field Msr/Obs | Water | 2020-01-23 | 10:31 | PST | 0.584 | m | BVR SWQAPP | CA_BVR | Probe/Sensor | Hydrolab® Surveyor DS5 Multiprobe | Temperature, water |  |  |  | 8.26 | deg C |  |  | Final |  |  |  | Actual | [6 empty] | people fishing, sun peeking through, calm water, no bloom, some fish, boat has been here for three months.
MS | M1 | M1:20200123:1031:FM:PS:0.584:Hydro |  | Field Msr/Obs | Water | 2020-01-23 | 10:31 | PST | 0.584 | m | BVR SWQAPP | CA_BVR | Probe/Sensor | Hydrolab® Surveyor DS5 Multiprobe | Specific conductance |  |  |  | 0.3077 | mS/cm |  |  | Final |  |  |  | Actual | [6 empty] | people fishing, sun peeking through, calm water, no bloom, some fish, boat has been here for three months.
MS | M1 | M1:20200123:1031:FM:PS:0.584:Hydro |  | Field Msr/Obs | Water | 2020-01-23 | 10:31 | PST | 0.584 | m | BVR SWQAPP | CA_BVR | Probe/Sensor | Hydrolab® Surveyor DS5 Multiprobe | Resistivity |  |  |  | 3.302 | KOhm/cm |  |  | Final |  |  |  | Actual | [6 empty] | people fishing, sun peeking through, calm water, no bloom, some fish, boat has been here for three months.
MS | M1 | M1:20200123:1031:FM:PS:0.584:Hydro |  | Field Msr/Obs | Water | 2020-01-23 | 10:31 | PST | 0.584 | m | BVR SWQAPP | CA_BVR | Probe/Sensor | Hydrolab® Surveyor DS5 Multiprobe | Salinity |  |  |  | 0.15 | ppt |  |  | Final |  |  |  | Actual | [6 empty] | people fishing, sun peeking through, calm water, no bloom, some fish, boat has been here for three months.
MS | M1 | M1:20200123:1031:FM:PS:0.584:Hydro |  | Field Msr/Obs | Water | 2020-01-23 | 10:31 | PST | 0.584 | m | BVR SWQAPP | CA_BVR | Probe/Sensor | Hydrolab® Surveyor DS5 Multiprobe | Total dissolved solids |  |  |  | 0.1942 | g/L |  |  | Final |  |  |  | Actual | [6 empty] | people fishing, sun peeking through, calm water, no bloom, some fish, boat has been here for three months.
MS | M1 | M1:20200123:1031:FM:PS:0.584:Hydro |  | Field Msr/Obs | Water | 2020-01-23 | 10:31 | PST | 0.584 | m | BVR SWQAPP | CA_BVR | Probe/Sensor | Hydrolab® Surveyor DS5 Multiprobe | Dissolved oxygen saturation |  |  |  | 157.6 | % |  |  | Final |  |  |  | Actual | [6 empty] | people fishing, sun peeking through, calm water, no bloom, some fish, boat has been here for three months.
MS | M1 | M1:20200123:1031:FM:PS:0.584:Hydro |  | Field Msr/Obs | Water | 2020-01-23 | 10:31 | PST | 0.584 | m | BVR SWQAPP | CA_BVR | Probe/Sensor | Hydrolab® Surveyor DS5 Multiprobe | Dissolved oxygen (DO) |  |  |  | 18.29 | mg/L |  |  | Final |  |  |  | Actual | [6 empty] | people fishing, sun peeking through, calm water, no bloom, some fish, boat has been here for three months.
MS | M1 | M1:20200123:1031:FM:PS:0.584:Hydro |  | Field Msr/Obs | Water | 2020-01-23 | 10:31 | PST | 0.584 | m | BVR SWQAPP | CA_BVR | Probe/Sensor | Hydrolab® Surveyor DS5 Multiprobe | pH |  |  |  | 7.12 | None |  |  | Final |  |  |  | Actual | [6 empty] | people fishing, sun peeking through, calm water, no bloom, some fish, boat has been here for three months.
MS | M1 | M1:20200123:1031:FM:PS:0.584:Hydro |  | Field Msr/Obs | Water | 2020-01-23 | 10:31 | PST | 0.584 | m | BVR SWQAPP | CA_BVR | Probe/Sensor | Hydrolab® Surveyor DS5 Multiprobe | Turbidity |  |  |  | 9.4 | NTU |  |  | Final |  |  |  | Actual | [6 empty] | people fishing, sun peeking through, calm water, no bloom, some fish, boat has been here for three months.
MS | M1 | M1:20200123:1031:FM:::Secch |  | Field Msr/Obs | Water | 2020-01-23 | 10:31 | PST |  |  | BVR SWQAPP | CA_BVR | Miscellaneous (Other) | Secchi Disk | Depth, Secchi disk depth |  |  |  | 3.25 | Ft |  |  | Final |  |  |  | Actual | [6 empty] | people fishing, sun peeking through, calm water, no bloom, some fish, boat has been here for three months.
MS | M2 | M2:20200123:1021:FM:::AccuW |  | Field Msr/Obs | Water | 2020-01-23 | 10:21 | PST |  |  | BVR SWQAPP | CA_BVR | Miscellaneous (Other) | AccuWeather | Temperature, Air |  |  |  | 44 | deg F |  |  | Final |  |  |  | Actual | [6 empty] | garbage, sunken boats, brownish tint to water, no bloom, no weeds.
MS | M2 | M2:20200123:1021:FM:PS:0.538:Hydro |  | Field Msr/Obs | Water | 2020-01-23 | 10:21 | PST | 0.538 | m | BVR SWQAPP | CA_BVR | Probe/Sensor | Hydrolab® Surveyor DS5 Multiprobe | Temperature, water |  |  |  | 8.38 | deg C |  |  | Final |  |  |  | Actual | [6 empty] | garbage, sunken boats, brownish tint to water, no bloom, no weeds.
MS | M2 | M2:20200123:1021:FM:PS:0.538:Hydro |  | Field Msr/Obs | Water | 2020-01-23 | 10:21 | PST | 0.538 | m | BVR SWQAPP | CA_BVR | Probe/Sensor | Hydrolab® Surveyor DS5 Multiprobe | Specific conductance |  |  |  | 0.3176 | mS/cm |  |  | Final |  |  |  | Actual | [6 empty] | garbage, sunken boats, brownish tint to water, no bloom, no weeds.
MS | M2 | M2:20200123:1021:FM:PS:0.538:Hydro |  | Field Msr/Obs | Water | 2020-01-23 | 10:21 | PST | 0.538 | m | BVR SWQAPP | CA_BVR | Probe/Sensor | Hydrolab® Surveyor DS5 Multiprobe | Resistivity |  |  |  | 3.14 | KOhm/cm |  |  | Final |  |  |  | Actual | [6 empty] | garbage, sunken boats, brownish tint to water, no bloom, no weeds.
MS | M2 | M2:20200123:1021:FM:PS:0.538:Hydro |  | Field Msr/Obs | Water | 2020-01-23 | 10:21 | PST | 0.538 | m | BVR SWQAPP | CA_BVR | Probe/Sensor | Hydrolab® Surveyor DS5 Multiprobe | Salinity |  |  |  | 0.16 | ppt |  |  | Final |  |  |  | Actual | [6 empty] | garbage, sunken boats, brownish tint to water, no bloom, no weeds.
MS | M2 | M2:20200123:1021:FM:PS:0.538:Hydro |  | Field Msr/Obs | Water | 2020-01-23 | 10:21 | PST | 0.538 | m | BVR SWQAPP | CA_BVR | Probe/Sensor | Hydrolab® Surveyor DS5 Multiprobe | Total dissolved solids |  |  |  | 0.2035 | g/L |  |  | Final |  |  |  | Actual | [6 empty] | garbage, sunken boats, brownish tint to water, no bloom, no weeds.
MS | M2 | M2:20200123:1021:FM:PS:0.538:Hydro |  | Field Msr/Obs | Water | 2020-01-23 | 10:21 | PST | 0.538 | m | BVR SWQAPP | CA_BVR | Probe/Sensor | Hydrolab® Surveyor DS5 Multiprobe | Dissolved oxygen saturation |  |  |  | 97.3 | % |  |  | Final |  |  |  | Actual | [6 empty] | garbage, sunken boats, brownish tint to water, no bloom, no weeds.
MS | M2 | M2:20200123:1021:FM:PS:0.538:Hydro |  | Field Msr/Obs | Water | 2020-01-23 | 10:21 | PST | 0.538 | m | BVR SWQAPP | CA_BVR | Probe/Sensor | Hydrolab® Surveyor DS5 Multiprobe | Dissolved oxygen (DO) |  |  |  | 11.5 | mg/L |  |  | Final |  |  |  | Actual | [6 empty] | garbage, sunken boats, brownish tint to water, no bloom, no weeds.
MS | M2 | M2:20200123:1021:FM:PS:0.538:Hydro |  | Field Msr/Obs | Water | 2020-01-23 | 10:21 | PST | 0.538 | m | BVR SWQAPP | CA_BVR | Probe/Sensor | Hydrolab® Surveyor DS5 Multiprobe | pH |  |  |  | 6.99 | None |  |  | Final |  |  |  | Actual | [6 empty] | garbage, sunken boats, brownish tint to water, no bloom, no weeds.
MS | M2 | M2:20200123:1021:FM:PS:0.538:Hydro |  | Field Msr/Obs | Water | 2020-01-23 | 10:21 | PST | 0.538 | m | BVR SWQAPP | CA_BVR | Probe/Sensor | Hydrolab® Surveyor DS5 Multiprobe | Turbidity |  |  |  | 8.9 | NTU |  |  | Final |  |  |  | Actual | [6 empty] | garbage, sunken boats, brownish tint to water, no bloom, no weeds.
MS | M2 | M2:20200123:1021:FM:::Secch |  | Field Msr/Obs | Water | 2020-01-23 | 10:21 | PST |  |  | BVR SWQAPP | CA_BVR | Miscellaneous (Other) | Secchi Disk | Depth, Secchi disk depth |  |  |  | 3 | Ft |  |  | Final |  |  |  | Actual | [6 empty] | garbage, sunken boats, brownish tint to water, no bloom, no weeds.
MS | M3 | M3:20200123:1037:FM:::AccuW |  | Field Msr/Obs | Water | 2020-01-23 | 10:37 | PST |  |  | BVR SWQAPP | CA_BVR | Miscellaneous (Other) | AccuWeather | Temperature, Air |  |  |  | 44 | deg F |  |  | Final |  |  |  | Actual | [6 empty] | brown tint to water, no bloom, no weeds, calm water, overcast, no wind.
MS | M3 | M3:20200123:1037:FM:PS:0.538:Hydro |  | Field Msr/Obs | Water | 2020-01-23 | 10:37 | PST | 0.538 | m | BVR SWQAPP | CA_BVR | Probe/Sensor | Hydrolab® Surveyor DS5 Multiprobe | Temperature, water |  |  |  | 8.34 | deg C |  |  | Final |  |  |  | Actual | [6 empty] | brown tint to water, no bloom, no weeds, calm water, overcast, no wind.
MS | M3 | M3:20200123:1037:FM:PS:0.538:Hydro |  | Field Msr/Obs | Water | 2020-01-23 | 10:37 | PST | 0.538 | m | BVR SWQAPP | CA_BVR | Probe/Sensor | Hydrolab® Surveyor DS5 Multiprobe | Specific conductance |  |  |  | 0.3072 | mS/cm |  |  | Final |  |  |  | Actual | [6 empty] | brown tint to water, no bloom, no weeds, calm water, overcast, no wind.
MS | M3 | M3:20200123:1037:FM:PS:0.538:Hydro |  | Field Msr/Obs | Water | 2020-01-23 | 10:37 | PST | 0.538 | m | BVR SWQAPP | CA_BVR | Probe/Sensor | Hydrolab® Surveyor DS5 Multiprobe | Resistivity |  |  |  | 3.252 | KOhm/cm |  |  | Final |  |  |  | Actual | [6 empty] | brown tint to water, no bloom, no weeds, calm water, overcast, no wind.
MS | M3 | M3:20200123:1037:FM:PS:0.538:Hydro |  | Field Msr/Obs | Water | 2020-01-23 | 10:37 | PST | 0.538 | m | BVR SWQAPP | CA_BVR | Probe/Sensor | Hydrolab® Surveyor DS5 Multiprobe | Salinity |  |  |  | 0.15 | ppt |  |  | Final |  |  |  | Actual | [6 empty] | brown tint to water, no bloom, no weeds, calm water, overcast, no wind.
MS | M3 | M3:20200123:1037:FM:PS:0.538:Hydro |  | Field Msr/Obs | Water | 2020-01-23 | 10:37 | PST | 0.538 | m | BVR SWQAPP | CA_BVR | Probe/Sensor | Hydrolab® Surveyor DS5 Multiprobe | Total dissolved solids |  |  |  | 0.1963 | g/L |  |  | Final |  |  |  | Actual | [6 empty] | brown tint to water, no bloom, no weeds, calm water, overcast, no wind.
MS | M3 | M3:20200123:1037:FM:PS:0.538:Hydro |  | Field Msr/Obs | Water | 2020-01-23 | 10:37 | PST | 0.538 | m | BVR SWQAPP | CA_BVR | Probe/Sensor | Hydrolab® Surveyor DS5 Multiprobe | Dissolved oxygen saturation |  |  |  | 165.8 | % |  |  | Final |  |  |  | Actual | [6 empty] | brown tint to water, no bloom, no weeds, calm water, overcast, no wind.
MS | M3 | M3:20200123:1037:FM:PS:0.538:Hydro |  | Field Msr/Obs | Water | 2020-01-23 | 10:37 | PST | 0.538 | m | BVR SWQAPP | CA_BVR | Probe/Sensor | Hydrolab® Surveyor DS5 Multiprobe | Dissolved oxygen (DO) |  |  |  | 19.39 | mg/L |  |  | Final |  |  |  | Actual | [6 empty] | brown tint to water, no bloom, no weeds, calm water, overcast, no wind.
MS | M3 | M3:20200123:1037:FM:PS:0.538:Hydro |  | Field Msr/Obs | Water | 2020-01-23 | 10:37 | PST | 0.538 | m | BVR SWQAPP | CA_BVR | Probe/Sensor | Hydrolab® Surveyor DS5 Multiprobe | pH |  |  |  | 7.09 | None |  |  | Final |  |  |  | Actual | [6 empty] | brown tint to water, no bloom, no weeds, calm water, overcast, no wind.
MS | M3 | M3:20200123:1037:FM:PS:0.538:Hydro |  | Field Msr/Obs | Water | 2020-01-23 | 10:37 | PST | 0.538 | m | BVR SWQAPP | CA_BVR | Probe/Sensor | Hydrolab® Surveyor DS5 Multiprobe | Turbidity |  |  |  | 9.9 | NTU |  |  | Final |  |  |  | Actual | [6 empty] | brown tint to water, no bloom, no weeds, calm water, overcast, no wind.
MS | M3 | M3:20200123:1037:FM:::Secch |  | Field Msr/Obs | Water | 2020-01-23 | 10:37 | PST |  |  | BVR SWQAPP | CA_BVR | Miscellaneous (Other) | Secchi Disk | Depth, Secchi disk depth |  |  |  | 2.25 | Ft |  |  | Final |  |  |  | Actual | [6 empty] | brown tint to water, no bloom, no weeds, calm water, overcast, no wind.
MS | M4 | M4:20200123:1026:FM:::AccuW |  | Field Msr/Obs | Water | 2020-01-23 | 10:26 | PST |  |  | BVR SWQAPP | CA_BVR | Miscellaneous (Other) | AccuWeather | Temperature, Air |  |  |  | 44 | deg F |  |  | Final |  |  |  | Actual | [6 empty] | many bubbles from spring, dead primrose, some azolla, no bloom, brown tint to water, calm water, overcast, garbage.
MS | M4 | M4:20200123:1026:FM:PS:0.571:Hydro |  | Field Msr/Obs | Water | 2020-01-23 | 10:26 | PST | 0.571 | m | BVR SWQAPP | CA_BVR | Probe/Sensor | Hydrolab® Surveyor DS5 Multiprobe | Temperature, water |  |  |  | 8.21 | deg C |  |  | Final |  |  |  | Actual | [6 empty] | many bubbles from spring, dead primrose, some azolla, no bloom, brown tint to water, calm water, overcast, garbage.
MS | M4 | M4:20200123:1026:FM:PS:0.571:Hydro |  | Field Msr/Obs | Water | 2020-01-23 | 10:26 | PST | 0.571 | m | BVR SWQAPP | CA_BVR | Probe/Sensor | Hydrolab® Surveyor DS5 Multiprobe | Specific conductance |  |  |  | 0.3078 | mS/cm |  |  | Final |  |  |  | Actual | [6 empty] | many bubbles from spring, dead primrose, some azolla, no bloom, brown tint to water, calm water, overcast, garbage.
MS | M4 | M4:20200123:1026:FM:PS:0.571:Hydro |  | Field Msr/Obs | Water | 2020-01-23 | 10:26 | PST | 0.571 | m | BVR SWQAPP | CA_BVR | Probe/Sensor | Hydrolab® Surveyor DS5 Multiprobe | Resistivity |  |  |  | 3.251 | KOhm/cm |  |  | Final |  |  |  | Actual | [6 empty] | many bubbles from spring, dead primrose, some azolla, no bloom, brown tint to water, calm water, overcast, garbage.
MS | M4 | M4:20200123:1026:FM:PS:0.571:Hydro |  | Field Msr/Obs | Water | 2020-01-23 | 10:26 | PST | 0.571 | m | BVR SWQAPP | CA_BVR | Probe/Sensor | Hydrolab® Surveyor DS5 Multiprobe | Salinity |  |  |  | 0.15 | ppt |  |  | Final |  |  |  | Actual | [6 empty] | many bubbles from spring, dead primrose, some azolla, no bloom, brown tint to water, calm water, overcast, garbage.
MS | M4 | M4:20200123:1026:FM:PS:0.571:Hydro |  | Field Msr/Obs | Water | 2020-01-23 | 10:26 | PST | 0.571 | m | BVR SWQAPP | CA_BVR | Probe/Sensor | Hydrolab® Surveyor DS5 Multiprobe | Total dissolved solids |  |  |  | 0.1968 | g/L |  |  | Final |  |  |  | Actual | [6 empty] | many bubbles from spring, dead primrose, some azolla, no bloom, brown tint to water, calm water, overcast, garbage.
MS | M4 | M4:20200123:1026:FM:PS:0.571:Hydro |  | Field Msr/Obs | Water | 2020-01-23 | 10:26 | PST | 0.571 | m | BVR SWQAPP | CA_BVR | Probe/Sensor | Hydrolab® Surveyor DS5 Multiprobe | Dissolved oxygen saturation |  |  |  | 160.5 | % |  |  | Final |  |  |  | Actual | [6 empty] | many bubbles from spring, dead primrose, some azolla, no bloom, brown tint to water, calm water, overcast, garbage.
MS | M4 | M4:20200123:1026:FM:PS:0.571:Hydro |  | Field Msr/Obs | Water | 2020-01-23 | 10:26 | PST | 0.571 | m | BVR SWQAPP | CA_BVR | Probe/Sensor | Hydrolab® Surveyor DS5 Multiprobe | Dissolved oxygen (DO) |  |  |  | 18.39 | mg/L |  |  | Final |  |  |  | Actual | [6 empty] | many bubbles from spring, dead primrose, some azolla, no bloom, brown tint to water, calm water, overcast, garbage.
MS | M4 | M4:20200123:1026:FM:PS:0.571:Hydro |  | Field Msr/Obs | Water | 2020-01-23 | 10:26 | PST | 0.571 | m | BVR SWQAPP | CA_BVR | Probe/Sensor | Hydrolab® Surveyor DS5 Multiprobe | pH |  |  |  | 7.15 | None |  |  | Final |  |  |  | Actual | [6 empty] | many bubbles from spring, dead primrose, some azolla, no bloom, brown tint to water, calm water, overcast, garbage.
MS | M4 | M4:20200123:1026:FM:PS:0.571:Hydro |  | Field Msr/Obs | Water | 2020-01-23 | 10:26 | PST | 0.571 | m | BVR SWQAPP | CA_BVR | Probe/Sensor | Hydrolab® Surveyor DS5 Multiprobe | Turbidity |  |  |  | 9.7 | NTU |  |  | Final |  |  |  | Actual | [6 empty] | many bubbles from spring, dead primrose, some azolla, no bloom, brown tint to water, calm water, overcast, garbage.
MS | M4 | M4:20200123:1026:FM:::Secch |  | Field Msr/Obs | Water | 2020-01-23 | 10:26 | PST |  |  | BVR SWQAPP | CA_BVR | Miscellaneous (Other) | Secchi Disk | Depth, Secchi disk depth |  |  |  | 3 | Ft |  |  | Final |  |  |  | Actual | [6 empty] | many bubbles from spring, dead primrose, some azolla, no bloom, brown tint to water, calm water, overcast, garbage.
BVSHORE | M1 | M1:20200128:1215:FM:::AccuW |  | Field Msr/Obs | Water | 2020-01-28 | 12:15 | PST |  |  | BVR SWQAPP | CA_BVR | Miscellaneous (Other) | AccuWeather | Temperature, Air |  |  |  | 58 | deg F |  |  | Final |  |  |  | Actual | [6 empty] | many fisherman on docks and people retrieving/launching boats, boom to protect storm drain is detached; must be placed back, not much wildlife due to human activity, data recorded on phone.
BVSHORE | M1 | M1:20200128:1215:FM:PS:0.315:Hydro |  | Field Msr/Obs | Water | 2020-01-28 | 12:15 | PST | 0.315 | m | BVR SWQAPP | CA_BVR | Probe/Sensor | Hydrolab® Surveyor DS5 Multiprobe | Temperature, water |  |  |  | 10.62 | deg C |  |  | Final |  |  |  | Actual | [6 empty] | many fisherman on docks and people retrieving/launching boats, boom to protect storm drain is detached; must be placed back, not much wildlife due to human activity, data recorded on phone.
BVSHORE | M1 | M1:20200128:1215:FM:PS:0.315:Hydro |  | Field Msr/Obs | Water | 2020-01-28 | 12:15 | PST | 0.315 | m | BVR SWQAPP | CA_BVR | Probe/Sensor | Hydrolab® Surveyor DS5 Multiprobe | Specific conductance |  |  |  | 0.299 | mS/cm |  |  | Final |  |  |  | Actual | [6 empty] | many fisherman on docks and people retrieving/launching boats, boom to protect storm drain is detached; must be placed back, not much wildlife due to human activity, data recorded on phone.
BVSHORE | M1 | M1:20200128:1215:FM:PS:0.315:Hydro |  | Field Msr/Obs | Water | 2020-01-28 | 12:15 | PST | 0.315 | m | BVR SWQAPP | CA_BVR | Probe/Sensor | Hydrolab® Surveyor DS5 Multiprobe | Resistivity |  |  |  | 3.345 | KOhm/cm |  |  | Final |  |  |  | Actual | [6 empty] | many fisherman on docks and people retrieving/launching boats, boom to protect storm drain is detached; must be placed back, not much wildlife due to human activity, data recorded on phone.
BVSHORE | M1 | M1:20200128:1215:FM:PS:0.315:Hydro |  | Field Msr/Obs | Water | 2020-01-28 | 12:15 | PST | 0.315 | m | BVR SWQAPP | CA_BVR | Probe/Sensor | Hydrolab® Surveyor DS5 Multiprobe | Salinity |  |  |  | 0.14 | ppt |  |  | Final |  |  |  | Actual | [6 empty] | many fisherman on docks and people retrieving/launching boats, boom to protect storm drain is detached; must be placed back, not much wildlife due to human activity, data recorded on phone.
BVSHORE | M1 | M1:20200128:1215:FM:PS:0.315:Hydro |  | Field Msr/Obs | Water | 2020-01-28 | 12:15 | PST | 0.315 | m | BVR SWQAPP | CA_BVR | Probe/Sensor | Hydrolab® Surveyor DS5 Multiprobe | Total dissolved solids |  |  |  | 0.1913 | g/L |  |  | Final |  |  |  | Actual | [6 empty] | many fisherman on docks and people retrieving/launching boats, boom to protect storm drain is detached; must be placed back, not much wildlife due to human activity, data recorded on phone.
BVSHORE | M1 | M1:20200128:1215:FM:PS:0.315:Hydro |  | Field Msr/Obs | Water | 2020-01-28 | 12:15 | PST | 0.315 | m | BVR SWQAPP | CA_BVR | Probe/Sensor | Hydrolab® Surveyor DS5 Multiprobe | Dissolved oxygen saturation |  |  |  | 138.8 | % |  |  | Final |  |  |  | Actual | [6 empty] | many fisherman on docks and people retrieving/launching boats, boom to protect storm drain is detached; must be placed back, not much wildlife due to human activity, data recorded on phone.
BVSHORE | M1 | M1:20200128:1215:FM:PS:0.315:Hydro |  | Field Msr/Obs | Water | 2020-01-28 | 12:15 | PST | 0.315 | m | BVR SWQAPP | CA_BVR | Probe/Sensor | Hydrolab® Surveyor DS5 Multiprobe | Dissolved oxygen (DO) |  |  |  | 15.62 | mg/L |  |  | Final |  |  |  | Actual | [6 empty] | many fisherman on docks and people retrieving/launching boats, boom to protect storm drain is detached; must be placed back, not much wildlife due to human activity, data recorded on phone.
BVSHORE | M1 | M1:20200128:1215:FM:PS:0.315:Hydro |  | Field Msr/Obs | Water | 2020-01-28 | 12:15 | PST | 0.315 | m | BVR SWQAPP | CA_BVR | Probe/Sensor | Hydrolab® Surveyor DS5 Multiprobe | pH |  |  |  | 7.25 | None |  |  | Final |  |  |  | Actual | [6 empty] | many fisherman on docks and people retrieving/launching boats, boom to protect storm drain is detached; must be placed back, not much wildlife due to human activity, data recorded on phone.
BVSHORE | M1 | M1:20200128:1215:FM:PS:0.315:Hydro |  | Field Msr/Obs | Water | 2020-01-28 | 12:15 | PST | 0.315 | m | BVR SWQAPP | CA_BVR | Probe/Sensor | Hydrolab® Surveyor DS5 Multiprobe | Turbidity |  |  |  | 10.1 | NTU |  |  | Final |  |  |  | Actual | [6 empty] | many fisherman on docks and people retrieving/launching boats, boom to protect storm drain is detached; must be placed back, not much wildlife due to human activity, data recorded on phone.
BVSHORE | BVCL6 | BVCL6:20200128:1200:FM:::AccuW |  | Field Msr/Obs | Water | 2020-01-28 | 12:00 | PST |  |  | BVR SWQAPP | CA_BVR | Miscellaneous (Other) | AccuWeather | Temperature, Air |  |  |  | 58 | deg F |  |  | Final |  |  |  | Actual | [6 empty] | very windy, choppy water, partly cloudy, very turbid water, no birds, no bloom, no weeds, no boats, water level has increased since last time, data recorded on phone.
BVSHORE | BVCL6 | BVCL6:20200128:1200:FM:PS:0.499:Hydro |  | Field Msr/Obs | Water | 2020-01-28 | 12:00 | PST | 0.499 | m | BVR SWQAPP | CA_BVR | Probe/Sensor | Hydrolab® Surveyor DS5 Multiprobe | Temperature, Water |  |  |  | 10.48 | deg C |  |  | Final |  |  |  | Actual | [6 empty] | very windy, choppy water, partly cloudy, very turbid water, no birds, no bloom, no weeds, no boats, water level has increased since last time, data recorded on phone.
BVSHORE | BVCL6 | BVCL6:20200128:1200:FM:PS:0.499:Hydro |  | Field Msr/Obs | Water | 2020-01-28 | 12:00 | PST | 0.499 | m | BVR SWQAPP | CA_BVR | Probe/Sensor | Hydrolab® Surveyor DS5 Multiprobe | Specific conductance |  |  |  | 0.2791 | mS/cm |  |  | Final |  |  |  | Actual | [6 empty] | very windy, choppy water, partly cloudy, very turbid water, no birds, no bloom, no weeds, no boats, water level has increased since last time, data recorded on phone.
BVSHORE | BVCL6 | BVCL6:20200128:1200:FM:PS:0.499:Hydro |  | Field Msr/Obs | Water | 2020-01-28 | 12:00 | PST | 0.499 | m | BVR SWQAPP | CA_BVR | Probe/Sensor | Hydrolab® Surveyor DS5 Multiprobe | Resistivity |  |  |  | 3.582 | KOhm/cm |  |  | Final |  |  |  | Actual | [6 empty] | very windy, choppy water, partly cloudy, very turbid water, no birds, no bloom, no weeds, no boats, water level has increased since last time, data recorded on phone.
BVSHORE | BVCL6 | BVCL6:20200128:1200:FM:PS:0.499:Hydro |  | Field Msr/Obs | Water | 2020-01-28 | 12:00 | PST | 0.499 | m | BVR SWQAPP | CA_BVR | Probe/Sensor | Hydrolab® Surveyor DS5 Multiprobe | Salinity |  |  |  | 0.13 | ppt |  |  | Final |  |  |  | Actual | [6 empty] | very windy, choppy water, partly cloudy, very turbid water, no birds, no bloom, no weeds, no boats, water level has increased since last time, data recorded on phone.
BVSHORE | BVCL6 | BVCL6:20200128:1200:FM:PS:0.499:Hydro |  | Field Msr/Obs | Water | 2020-01-28 | 12:00 | PST | 0.499 | m | BVR SWQAPP | CA_BVR | Probe/Sensor | Hydrolab® Surveyor DS5 Multiprobe | Total dissolved solids |  |  |  | 0.1786 | g/L |  |  | Final |  |  |  | Actual | [6 empty] | very windy, choppy water, partly cloudy, very turbid water, no birds, no bloom, no weeds, no boats, water level has increased since last time, data recorded on phone.
BVSHORE | BVCL6 | BVCL6:20200128:1200:FM:PS:0.499:Hydro |  | Field Msr/Obs | Water | 2020-01-28 | 12:00 | PST | 0.499 | m | BVR SWQAPP | CA_BVR | Probe/Sensor | Hydrolab® Surveyor DS5 Multiprobe | Dissolved oxygen saturation |  |  |  | 159.1 | % |  |  | Final |  |  |  | Actual | [6 empty] | very windy, choppy water, partly cloudy, very turbid water, no birds, no bloom, no weeds, no boats, water level has increased since last time, data recorded on phone.
BVSHORE | BVCL6 | BVCL6:20200128:1200:FM:PS:0.499:Hydro |  | Field Msr/Obs | Water | 2020-01-28 | 12:00 | PST | 0.499 | m | BVR SWQAPP | CA_BVR | Probe/Sensor | Hydrolab® Surveyor DS5 Multiprobe | Dissolved oxygen (DO) |  |  |  | 17.97 | mg/L |  |  | Final |  |  |  | Actual | [6 empty] | very windy, choppy water, partly cloudy, very turbid water, no birds, no bloom, no weeds, no boats, water level has increased since last time, data recorded on phone.
BVSHORE | BVCL6 | BVCL6:20200128:1200:FM:PS:0.499:Hydro |  | Field Msr/Obs | Water | 2020-01-28 | 12:00 | PST | 0.499 | m | BVR SWQAPP | CA_BVR | Probe/Sensor | Hydrolab® Surveyor DS5 Multiprobe | pH |  |  |  | 8.12 | None |  |  | Final |  |  |  | Actual | [6 empty] | very windy, choppy water, partly cloudy, very turbid water, no birds, no bloom, no weeds, no boats, water level has increased since last time, data recorded on phone.
BVSHORE | BVCL6 | BVCL6:20200128:1200:FM:PS:0.499:Hydro |  | Field Msr/Obs | Water | 2020-01-28 | 12:00 | PST | 0.499 | m | BVR SWQAPP | CA_BVR | Probe/Sensor | Hydrolab® Surveyor DS5 Multiprobe | Turbidity |  |  |  | 23.5 | NTU |  |  | Final |  |  |  | Actual | [6 empty] | very windy, choppy water, partly cloudy, very turbid water, no birds, no bloom, no weeds, no boats, water level has increased since last time, data recorded on phone.
BVSHORE | M1 | M1:20200208:0955:FM:::AccuW |  | Field Msr/Obs | Water | 2020-02-08 | 9:55 | PST |  |  | BVR SWQAPP | CA_BVR | Miscellaneous (Other) | AccuWeather | Temperature, Air |  |  |  | 50 | deg F |  |  | Final |  |  |  | Actual | [6 empty] | Many people fishing off docks, sunny, no wind, calm water, water brown in color, no bloom, primrose greening on perimeter; good time to remove? Depth measurement not reported.
BVSHORE | M1 | M1:20200208:0955:FM:PS:0.5:Hydro |  | Field Msr/Obs | Water | 2020-02-08 | 9:55 | PST | 0.5 | m | BVR SWQAPP | CA_BVR | Probe/Sensor | Hydrolab® Surveyor DS5 Multiprobe | Temperature, water |  |  |  | 9.93 | deg C |  |  | Final |  |  |  | Actual | [6 empty] | Many people fishing off docks, sunny, no wind, calm water, water brown in color, no bloom, primrose greening on perimeter; good time to remove? Depth measurement not reported.
BVSHORE | M1 | M1:20200208:0955:FM:PS:0.5:Hydro |  | Field Msr/Obs | Water | 2020-02-08 | 9:55 | PST | 0.5 | m | BVR SWQAPP | CA_BVR | Probe/Sensor | Hydrolab® Surveyor DS5 Multiprobe | Specific conductance |  |  |  | 0.3036 | mS/cm |  |  | Final |  |  |  | Actual | [6 empty] | Many people fishing off docks, sunny, no wind, calm water, water brown in color, no bloom, primrose greening on perimeter; good time to remove? Depth measurement not reported.
BVSHORE | M1 | M1:20200208:0955:FM:PS:0.5:Hydro |  | Field Msr/Obs | Water | 2020-02-08 | 9:55 | PST | 0.5 | m | BVR SWQAPP | CA_BVR | Probe/Sensor | Hydrolab® Surveyor DS5 Multiprobe | Resistivity |  |  |  | 3.299 | KOhm/cm |  |  | Final |  |  |  | Actual | [6 empty] | Many people fishing off docks, sunny, no wind, calm water, water brown in color, no bloom, primrose greening on perimeter; good time to remove? Depth measurement not reported.
BVSHORE | M1 | M1:20200208:0955:FM:PS:0.5:Hydro |  | Field Msr/Obs | Water | 2020-02-08 | 9:55 | PST | 0.5 | m | BVR SWQAPP | CA_BVR | Probe/Sensor | Hydrolab® Surveyor DS5 Multiprobe | Salinity |  |  |  | 0.15 | ppt |  |  | Final |  |  |  | Actual | [6 empty] | Many people fishing off docks, sunny, no wind, calm water, water brown in color, no bloom, primrose greening on perimeter; good time to remove? Depth measurement not reported.
BVSHORE | M1 | M1:20200208:0955:FM:PS:0.5:Hydro |  | Field Msr/Obs | Water | 2020-02-08 | 9:55 | PST | 0.5 | m | BVR SWQAPP | CA_BVR | Probe/Sensor | Hydrolab® Surveyor DS5 Multiprobe | Total dissolved solids |  |  |  | 0.194 | g/L |  |  | Final |  |  |  | Actual | [6 empty] | Many people fishing off docks, sunny, no wind, calm water, water brown in color, no bloom, primrose greening on perimeter; good time to remove? Depth measurement not reported.
BVSHORE | M1 | M1:20200208:0955:FM:PS:0.5:Hydro |  | Field Msr/Obs | Water | 2020-02-08 | 9:55 | PST | 0.5 | m | BVR SWQAPP | CA_BVR | Probe/Sensor | Hydrolab® Surveyor DS5 Multiprobe | Dissolved oxygen saturation |  |  |  | 54.9 | % |  |  | Final |  |  |  | Actual | [6 empty] | Many people fishing off docks, sunny, no wind, calm water, water brown in color, no bloom, primrose greening on perimeter; good time to remove? Depth measurement not reported.
BVSHORE | M1 | M1:20200208:0955:FM:PS:0.5:Hydro |  | Field Msr/Obs | Water | 2020-02-08 | 9:55 | PST | 0.5 | m | BVR SWQAPP | CA_BVR | Probe/Sensor | Hydrolab® Surveyor DS5 Multiprobe | Dissolved oxygen (DO) |  |  |  | 6.2 | mg/L |  |  | Final |  |  |  | Actual | [6 empty] | Many people fishing off docks, sunny, no wind, calm water, water brown in color, no bloom, primrose greening on perimeter; good time to remove? Depth measurement not reported.
BVSHORE | M1 | M1:20200208:0955:FM:PS:0.5:Hydro |  | Field Msr/Obs | Water | 2020-02-08 | 9:55 | PST | 0.5 | m | BVR SWQAPP | CA_BVR | Probe/Sensor | Hydrolab® Surveyor DS5 Multiprobe | pH |  |  |  | 6.58 | None |  |  | Final |  |  |  | Actual | [6 empty] | Many people fishing off docks, sunny, no wind, calm water, water brown in color, no bloom, primrose greening on perimeter; good time to remove? Depth measurement not reported.
BVSHORE | M1 | M1:20200208:0955:FM:PS:0.5:Hydro |  | Field Msr/Obs | Water | 2020-02-08 | 9:55 | PST | 0.5 | m | BVR SWQAPP | CA_BVR | Probe/Sensor | Hydrolab® Surveyor DS5 Multiprobe | Turbidity |  |  |  | 9.8 | NTU |  |  | Final |  |  |  | Actual | [6 empty] | Many people fishing off docks, sunny, no wind, calm water, water brown in color, no bloom, primrose greening on perimeter; good time to remove? Depth measurement not reported.
BVSHORE | BVCL6 | BVCL6:20200208:0940:FM:::AccuW |  | Field Msr/Obs | Water | 2020-02-08 | 9:40 | PST |  |  | BVR SWQAPP | CA_BVR | Miscellaneous (Other) | AccuWeather | Temperature, Air |  |  |  | 50 | deg F |  |  | Final |  |  |  | Actual | [6 empty] | Depth measurement no reported, clear, sunny, no wind, choppy water due to boat activity, water very clear, no birds visible but audible, much debris on shoreline, no bloom, no weeds, leafy green on shoreline germinating, turbidity measurement not reported.
BVSHORE | BVCL6 | BVCL6:20200208:0940:FM:PS:0.5:Hydro |  | Field Msr/Obs | Water | 2020-02-08 | 9:40 | PST | 0.5 | m | BVR SWQAPP | CA_BVR | Probe/Sensor | Hydrolab® Surveyor DS5 Multiprobe | Temperature, Water |  |  |  | 9.59 | deg C |  |  | Final |  |  |  | Actual | [6 empty] | Depth measurement no reported, clear, sunny, no wind, choppy water due to boat activity, water very clear, no birds visible but audible, much debris on shoreline, no bloom, no weeds, leafy green on shoreline germinating, turbidity measurement not reported.
BVSHORE | BVCL6 | BVCL6:20200208:0940:FM:PS:0.5:Hydro |  | Field Msr/Obs | Water | 2020-02-08 | 9:40 | PST | 0.5 | m | BVR SWQAPP | CA_BVR | Probe/Sensor | Hydrolab® Surveyor DS5 Multiprobe | Specific conductance |  |  |  | 0.283 | mS/cm |  |  | Final |  |  |  | Actual | [6 empty] | Depth measurement no reported, clear, sunny, no wind, choppy water due to boat activity, water very clear, no birds visible but audible, much debris on shoreline, no bloom, no weeds, leafy green on shoreline germinating, turbidity measurement not reported.
BVSHORE | BVCL6 | BVCL6:20200208:0940:FM:PS:0.5:Hydro |  | Field Msr/Obs | Water | 2020-02-08 | 9:40 | PST | 0.5 | m | BVR SWQAPP | CA_BVR | Probe/Sensor | Hydrolab® Surveyor DS5 Multiprobe | Resistivity |  |  |  | 3.534 | KOhm/cm |  |  | Final |  |  |  | Actual | [6 empty] | Depth measurement no reported, clear, sunny, no wind, choppy water due to boat activity, water very clear, no birds visible but audible, much debris on shoreline, no bloom, no weeds, leafy green on shoreline germinating, turbidity measurement not reported.
BVSHORE | BVCL6 | BVCL6:20200208:0940:FM:PS:0.5:Hydro |  | Field Msr/Obs | Water | 2020-02-08 | 9:40 | PST | 0.5 | m | BVR SWQAPP | CA_BVR | Probe/Sensor | Hydrolab® Surveyor DS5 Multiprobe | Salinity |  |  |  | 0.14 | ppt |  |  | Final |  |  |  | Actual | [6 empty] | Depth measurement no reported, clear, sunny, no wind, choppy water due to boat activity, water very clear, no birds visible but audible, much debris on shoreline, no bloom, no weeds, leafy green on shoreline germinating, turbidity measurement not reported.
BVSHORE | BVCL6 | BVCL6:20200208:0940:FM:PS:0.5:Hydro |  | Field Msr/Obs | Water | 2020-02-08 | 9:40 | PST | 0.5 | m | BVR SWQAPP | CA_BVR | Probe/Sensor | Hydrolab® Surveyor DS5 Multiprobe | Total dissolved solids |  |  |  | 0.1811 | g/L |  |  | Final |  |  |  | Actual | [6 empty] | Depth measurement no reported, clear, sunny, no wind, choppy water due to boat activity, water very clear, no birds visible but audible, much debris on shoreline, no bloom, no weeds, leafy green on shoreline germinating, turbidity measurement not reported.
BVSHORE | BVCL6 | BVCL6:20200208:0940:FM:PS:0.5:Hydro |  | Field Msr/Obs | Water | 2020-02-08 | 9:40 | PST | 0.5 | m | BVR SWQAPP | CA_BVR | Probe/Sensor | Hydrolab® Surveyor DS5 Multiprobe | Dissolved oxygen saturation |  |  |  | 53.6 | % |  |  | Final |  |  |  | Actual | [6 empty] | Depth measurement no reported, clear, sunny, no wind, choppy water due to boat activity, water very clear, no birds visible but audible, much debris on shoreline, no bloom, no weeds, leafy green on shoreline germinating, turbidity measurement not reported.
BVSHORE | BVCL6 | BVCL6:20200208:0940:FM:PS:0.5:Hydro |  | Field Msr/Obs | Water | 2020-02-08 | 9:40 | PST | 0.5 | m | BVR SWQAPP | CA_BVR | Probe/Sensor | Hydrolab® Surveyor DS5 Multiprobe | Dissolved oxygen (DO) |  |  |  | 6.14 | mg/L |  |  | Final |  |  |  | Actual | [6 empty] | Depth measurement no reported, clear, sunny, no wind, choppy water due to boat activity, water very clear, no birds visible but audible, much debris on shoreline, no bloom, no weeds, leafy green on shoreline germinating, turbidity measurement not reported.
BVSHORE | BVCL6 | BVCL6:20200208:0940:FM:PS:0.5:Hydro |  | Field Msr/Obs | Water | 2020-02-08 | 9:40 | PST | 0.5 | m | BVR SWQAPP | CA_BVR | Probe/Sensor | Hydrolab® Surveyor DS5 Multiprobe | pH |  |  |  | 7.59 | None |  |  | Final |  |  |  | Actual | [6 empty] | Depth measurement no reported, clear, sunny, no wind, choppy water due to boat activity, water very clear, no birds visible but audible, much debris on shoreline, no bloom, no weeds, leafy green on shoreline germinating, turbidity measurement not reported.
BVSHORE | BVCL6 | BVCL6:20200208:0940:FM:PS::Hydro |  | Field Msr/Obs | Water | 2020-02-08 | 9:40 | PST |  |  | BVR SWQAPP | CA_BVR | Probe/Sensor | Hydrolab® Surveyor DS5 Multiprobe | Turbidity |  |  | Not Reported |  |  |  |  | Final | [10 empty] | Depth measurement no reported, clear, sunny, no wind, choppy water due to boat activity, water very clear, no birds visible but audible, much debris on shoreline, no bloom, no weeds, leafy green on shoreline germinating, turbidity measurement not reported.
CS | FC1 | FC1:20200211:0917:FM:::AccuW |  | Field Msr/Obs | Water | 2020-02-11 | 9:17 | PST |  |  | BVR SWQAPP | CA_BVR | Miscellaneous (Other) | AccuWeather | Temperature, Air |  |  |  | 50 | deg F |  |  | Final |  |  |  | Actual | [6 empty] | No fish, minimal flow, much submerged grass, some water pooling on left bank, much humus, clear water. Depth parameter not read by loaner hydrolab reader.
CS | FC1 | FC1:20200211:0917:FM:PS:0.152:Hydro |  | Field Msr/Obs | Water | 2020-02-11 | 9:17 | PST | 0.152 | m | BVR SWQAPP | CA_BVR | Probe/Sensor | Hydrolab® Surveyor DS5 Multiprobe | Temperature, water |  |  |  | 6.92 | deg C |  |  | Final |  |  |  | Actual | [6 empty] | No fish, minimal flow, much submerged grass, some water pooling on left bank, much humus, clear water. Depth parameter not read by loaner hydrolab reader.
CS | FC1 | FC1:20200211:0917:FM:PS:0.152:Hydro |  | Field Msr/Obs | Water | 2020-02-11 | 9:17 | PST | 0.152 | m | BVR SWQAPP | CA_BVR | Probe/Sensor | Hydrolab® Surveyor DS5 Multiprobe | Specific conductance |  |  |  | 0.2907 | mS/cm |  |  | Final |  |  |  | Actual | [6 empty] | No fish, minimal flow, much submerged grass, some water pooling on left bank, much humus, clear water. Depth parameter not read by loaner hydrolab reader.
CS | FC1 | FC1:20200211:0917:FM:PS:0.152:Hydro |  | Field Msr/Obs | Water | 2020-02-11 | 9:17 | PST | 0.152 | m | BVR SWQAPP | CA_BVR | Probe/Sensor | Hydrolab® Surveyor DS5 Multiprobe | Resistivity |  |  |  | 3.437 | KOhm/cm |  |  | Final |  |  |  | Actual | [6 empty] | No fish, minimal flow, much submerged grass, some water pooling on left bank, much humus, clear water. Depth parameter not read by loaner hydrolab reader.
CS | FC1 | FC1:20200211:0917:FM:PS:0.152:Hydro |  | Field Msr/Obs | Water | 2020-02-11 | 9:17 | PST | 0.152 | m | BVR SWQAPP | CA_BVR | Probe/Sensor | Hydrolab® Surveyor DS5 Multiprobe | Salinity |  |  |  | 0.14 | ppt |  |  | Final |  |  |  | Actual | [6 empty] | No fish, minimal flow, much submerged grass, some water pooling on left bank, much humus, clear water. Depth parameter not read by loaner hydrolab reader.
CS | FC1 | FC1:20200211:0917:FM:PS:0.152:Hydro |  | Field Msr/Obs | Water | 2020-02-11 | 9:17 | PST | 0.152 | m | BVR SWQAPP | CA_BVR | Probe/Sensor | Hydrolab® Surveyor DS5 Multiprobe | Total dissolved solids |  |  |  | 0.186 | g/L |  |  | Final |  |  |  | Actual | [6 empty] | No fish, minimal flow, much submerged grass, some water pooling on left bank, much humus, clear water. Depth parameter not read by loaner hydrolab reader.
CS | FC1 | FC1:20200211:0917:FM:PS:0.152:Hydro |  | Field Msr/Obs | Water | 2020-02-11 | 9:17 | PST | 0.152 | m | BVR SWQAPP | CA_BVR | Probe/Sensor | Hydrolab® Surveyor DS5 Multiprobe | Dissolved oxygen saturation |  |  |  | 118.2 | % |  |  | Final |  |  |  | Actual | [6 empty] | No fish, minimal flow, much submerged grass, some water pooling on left bank, much humus, clear water. Depth parameter not read by loaner hydrolab reader.
CS | FC1 | FC1:20200211:0917:FM:PS:0.152:Hydro |  | Field Msr/Obs | Water | 2020-02-11 | 9:17 | PST | 0.152 | m | BVR SWQAPP | CA_BVR | Probe/Sensor | Hydrolab® Surveyor DS5 Multiprobe | Dissolved oxygen (DO) |  |  |  | 14.31 | mg/L |  |  | Final |  |  |  | Actual | [6 empty] | No fish, minimal flow, much submerged grass, some water pooling on left bank, much humus, clear water. Depth parameter not read by loaner hydrolab reader.
CS | FC1 | FC1:20200211:0917:FM:PS:0.152:Hydro |  | Field Msr/Obs | Water | 2020-02-11 | 9:17 | PST | 0.152 | m | BVR SWQAPP | CA_BVR | Probe/Sensor | Hydrolab® Surveyor DS5 Multiprobe | pH |  |  |  | 7.2 | None |  |  | Final |  |  |  | Actual | [6 empty] | No fish, minimal flow, much submerged grass, some water pooling on left bank, much humus, clear water. Depth parameter not read by loaner hydrolab reader.
CS | FC1 | FC1:20200211:0917:FM:PS:0.152:Hydro |  | Field Msr/Obs | Water | 2020-02-11 | 9:17 | PST | 0.152 | m | BVR SWQAPP | CA_BVR | Probe/Sensor | Hydrolab® Surveyor DS5 Multiprobe | Turbidity |  |  |  | 3.3 | NTU |  |  | Final |  |  |  | Actual | [6 empty] | No fish, minimal flow, much submerged grass, some water pooling on left bank, much humus, clear water. Depth parameter not read by loaner hydrolab reader.
CS | FC1 | FC1:20200211:0917:FM:PS:0.152:Globa |  | Field Msr/Obs | Water | 2020-02-11 | 9:17 | PST | 0.152 | m | BVR SWQAPP | CA_BVR | Probe/Sensor | Global Water Flow Probe | Velocity - stream |  |  |  | 5.37 | ft/sec |  |  | Final |  |  |  | Actual | [6 empty] | No fish, minimal flow, much submerged grass, some water pooling on left bank, much humus, clear water. Depth parameter not read by loaner hydrolab reader.
CS | FC1 | FC1:20200211:0917:FM:PS::Globa |  | Field Msr/Obs | Water | 2020-02-11 | 9:17 | PST |  |  | BVR SWQAPP | CA_BVR | Probe/Sensor | Global Water Flow Probe | RBP2, Instream features, est. stream depth |  |  |  | 13 | cm |  |  | Final |  |  |  | Actual | [6 empty] | No fish, minimal flow, much submerged grass, some water pooling on left bank, much humus, clear water. Depth parameter not read by loaner hydrolab reader.
CS | FC2 | FC2:20200211:0925:FM:::AccuW |  | Field Msr/Obs | Water | 2020-02-11 | 9:25 | PST |  |  | BVR SWQAPP | CA_BVR | Miscellaneous (Other) | AccuWeather | Temperature, Air |  |  |  | 52 | deg F |  |  | Final |  |  |  | Actual | [6 empty] | low flow, almost stagnant, clear water, no fish. Depth parameter not read by loaner hydrolab reader
CS | FC2 | FC2:20200211:0925:FM:PS:0.152:Hydro |  | Field Msr/Obs | Water | 2020-02-11 | 9:25 | PST | 0.152 | m | BVR SWQAPP | CA_BVR | Probe/Sensor | Hydrolab® Surveyor DS5 Multiprobe | Temperature, water |  |  |  | 7.19 | deg C |  |  | Final |  |  |  | Actual | [6 empty] | low flow, almost stagnant, clear water, no fish. Depth parameter not read by loaner hydrolab reader
CS | FC2 | FC2:20200211:0925:FM:PS:0.152:Hydro |  | Field Msr/Obs | Water | 2020-02-11 | 9:25 | PST | 0.152 | m | BVR SWQAPP | CA_BVR | Probe/Sensor | Hydrolab® Surveyor DS5 Multiprobe | Specific conductance |  |  |  | 0.302 | mS/cm |  |  | Final |  |  |  | Actual | [6 empty] | low flow, almost stagnant, clear water, no fish. Depth parameter not read by loaner hydrolab reader
CS | FC2 | FC2:20200211:0925:FM:PS:0.152:Hydro |  | Field Msr/Obs | Water | 2020-02-11 | 9:25 | PST | 0.152 | m | BVR SWQAPP | CA_BVR | Probe/Sensor | Hydrolab® Surveyor DS5 Multiprobe | Resistivity |  |  |  | 3.315 | KOhm/cm |  |  | Final |  |  |  | Actual | [6 empty] | low flow, almost stagnant, clear water, no fish. Depth parameter not read by loaner hydrolab reader
CS | FC2 | FC2:20200211:0925:FM:PS:0.152:Hydro |  | Field Msr/Obs | Water | 2020-02-11 | 9:25 | PST | 0.152 | m | BVR SWQAPP | CA_BVR | Probe/Sensor | Hydrolab® Surveyor DS5 Multiprobe | Salinity |  |  |  | 0.15 | ppt |  |  | Final |  |  |  | Actual | [6 empty] | low flow, almost stagnant, clear water, no fish. Depth parameter not read by loaner hydrolab reader
CS | FC2 | FC2:20200211:0925:FM:PS:0.152:Hydro |  | Field Msr/Obs | Water | 2020-02-11 | 9:25 | PST | 0.152 | m | BVR SWQAPP | CA_BVR | Probe/Sensor | Hydrolab® Surveyor DS5 Multiprobe | Total dissolved solids |  |  |  | 0.1935 | g/L |  |  | Final |  |  |  | Actual | [6 empty] | low flow, almost stagnant, clear water, no fish. Depth parameter not read by loaner hydrolab reader
CS | FC2 | FC2:20200211:0925:FM:PS:0.152:Hydro |  | Field Msr/Obs | Water | 2020-02-11 | 9:25 | PST | 0.152 | m | BVR SWQAPP | CA_BVR | Probe/Sensor | Hydrolab® Surveyor DS5 Multiprobe | Dissolved oxygen saturation |  |  |  | 125.1 | % |  |  | Final |  |  |  | Actual | [6 empty] | low flow, almost stagnant, clear water, no fish. Depth parameter not read by loaner hydrolab reader
CS | FC2 | FC2:20200211:0925:FM:PS:0.152:Hydro |  | Field Msr/Obs | Water | 2020-02-11 | 9:25 | PST | 0.152 | m | BVR SWQAPP | CA_BVR | Probe/Sensor | Hydrolab® Surveyor DS5 Multiprobe | Dissolved oxygen (DO) |  |  |  | 15.16 | mg/L |  |  | Final |  |  |  | Actual | [6 empty] | low flow, almost stagnant, clear water, no fish. Depth parameter not read by loaner hydrolab reader
CS | FC2 | FC2:20200211:0925:FM:PS:0.152:Hydro |  | Field Msr/Obs | Water | 2020-02-11 | 9:25 | PST | 0.152 | m | BVR SWQAPP | CA_BVR | Probe/Sensor | Hydrolab® Surveyor DS5 Multiprobe | pH |  |  |  | 7.52 | None |  |  | Final |  |  |  | Actual | [6 empty] | low flow, almost stagnant, clear water, no fish. Depth parameter not read by loaner hydrolab reader
CS | FC2 | FC2:20200211:0925:FM:PS:0.152:Hydro |  | Field Msr/Obs | Water | 2020-02-11 | 9:25 | PST | 0.152 | m | BVR SWQAPP | CA_BVR | Probe/Sensor | Hydrolab® Surveyor DS5 Multiprobe | Turbidity |  |  |  | 3.7 | NTU |  |  | Final |  |  |  | Actual | [6 empty] | low flow, almost stagnant, clear water, no fish. Depth parameter not read by loaner hydrolab reader
CS | FC2 | FC2:20200211:0925:FM:PS:0.152:Globa |  | Field Msr/Obs | Water | 2020-02-11 | 9:25 | PST | 0.152 | m | BVR SWQAPP | CA_BVR | Probe/Sensor | Global Water Flow Probe | Velocity - stream |  |  |  | 0.69 | ft/sec |  |  | Final |  |  |  | Actual | [6 empty] | low flow, almost stagnant, clear water, no fish. Depth parameter not read by loaner hydrolab reader
CS | FC2 | FC2:20200211:0925:FM:PS::Globa |  | Field Msr/Obs | Water | 2020-02-11 | 9:25 | PST |  |  | BVR SWQAPP | CA_BVR | Probe/Sensor | Global Water Flow Probe | RBP2, Instream features, est. stream depth |  |  |  | 24 | cm |  |  | Final |  |  |  | Actual | [6 empty] | low flow, almost stagnant, clear water, no fish. Depth parameter not read by loaner hydrolab reader
CS | SC1 | SC1:20200211:0938:FM:::AccuW |  | Field Msr/Obs | Water | 2020-02-11 | 9:38 | PST |  |  | BVR SWQAPP | CA_BVR | Miscellaneous (Other) | AccuWeather | Temperature, Air |  |  |  | 54 | deg F |  |  | Final |  |  |  | Actual | [6 empty] | green algae, low flow, no fish, clear water. Depth parameter not read by loaner hydrolab reader
CS | SC1 | SC1:20200211:0938:FM:PS:0.152:Hydro |  | Field Msr/Obs | Water | 2020-02-11 | 9:38 | PST | 0.152 | m | BVR SWQAPP | CA_BVR | Probe/Sensor | Hydrolab® Surveyor DS5 Multiprobe | Temperature, water |  |  |  | 5.54 | deg C |  |  | Final |  |  |  | Actual | [6 empty] | green algae, low flow, no fish, clear water. Depth parameter not read by loaner hydrolab reader
CS | SC1 | SC1:20200211:0938:FM:PS:0.152:Hydro |  | Field Msr/Obs | Water | 2020-02-11 | 9:38 | PST | 0.152 | m | BVR SWQAPP | CA_BVR | Probe/Sensor | Hydrolab® Surveyor DS5 Multiprobe | Specific conductance |  |  |  | 0.524 | mS/cm |  |  | Final |  |  |  | Actual | [6 empty] | green algae, low flow, no fish, clear water. Depth parameter not read by loaner hydrolab reader
CS | SC1 | SC1:20200211:0938:FM:PS:0.152:Hydro |  | Field Msr/Obs | Water | 2020-02-11 | 9:38 | PST | 0.152 | m | BVR SWQAPP | CA_BVR | Probe/Sensor | Hydrolab® Surveyor DS5 Multiprobe | Resistivity |  |  |  | 1.91 | Kohm/cm |  |  | Final |  |  |  | Actual | [6 empty] | green algae, low flow, no fish, clear water. Depth parameter not read by loaner hydrolab reader
CS | SC1 | SC1:20200211:0938:FM:PS:0.152:Hydro |  | Field Msr/Obs | Water | 2020-02-11 | 9:38 | PST | 0.152 | m | BVR SWQAPP | CA_BVR | Probe/Sensor | Hydrolab® Surveyor DS5 Multiprobe | Salinity |  |  |  | 0.27 | ppt |  |  | Final |  |  |  | Actual | [6 empty] | green algae, low flow, no fish, clear water. Depth parameter not read by loaner hydrolab reader
CS | SC1 | SC1:20200211:0938:FM:PS:0.152:Hydro |  | Field Msr/Obs | Water | 2020-02-11 | 9:38 | PST | 0.152 | m | BVR SWQAPP | CA_BVR | Probe/Sensor | Hydrolab® Surveyor DS5 Multiprobe | Total dissolved solids |  |  |  | 0.3341 | g/L |  |  | Final |  |  |  | Actual | [6 empty] | green algae, low flow, no fish, clear water. Depth parameter not read by loaner hydrolab reader
CS | SC1 | SC1:20200211:0938:FM:PS:0.152:Hydro |  | Field Msr/Obs | Water | 2020-02-11 | 9:38 | PST | 0.152 | m | BVR SWQAPP | CA_BVR | Probe/Sensor | Hydrolab® Surveyor DS5 Multiprobe | Dissolved oxygen saturation |  |  |  | 130.6 | % |  |  | Final |  |  |  | Actual | [6 empty] | green algae, low flow, no fish, clear water. Depth parameter not read by loaner hydrolab reader
CS | SC1 | SC1:20200211:0938:FM:PS:0.152:Hydro |  | Field Msr/Obs | Water | 2020-02-11 | 9:38 | PST | 0.152 | m | BVR SWQAPP | CA_BVR | Probe/Sensor | Hydrolab® Surveyor DS5 Multiprobe | Dissolved oxygen (DO) |  |  |  | 16.42 | mg/l |  |  | Final |  |  |  | Actual | [6 empty] | green algae, low flow, no fish, clear water. Depth parameter not read by loaner hydrolab reader
CS | SC1 | SC1:20200211:0938:FM:PS:0.152:Hydro |  | Field Msr/Obs | Water | 2020-02-11 | 9:38 | PST | 0.152 | m | BVR SWQAPP | CA_BVR | Probe/Sensor | Hydrolab® Surveyor DS5 Multiprobe | pH |  |  |  | 7.47 | None |  |  | Final |  |  |  | Actual | [6 empty] | green algae, low flow, no fish, clear water. Depth parameter not read by loaner hydrolab reader
CS | SC1 | SC1:20200211:0938:FM:PS:0.152:Hydro |  | Field Msr/Obs | Water | 2020-02-11 | 9:38 | PST | 0.152 | m | BVR SWQAPP | CA_BVR | Probe/Sensor | Hydrolab® Surveyor DS5 Multiprobe | Turbidity |  |  |  | 7.7 | NTU |  |  | Final |  |  |  | Actual | [6 empty] | green algae, low flow, no fish, clear water. Depth parameter not read by loaner hydrolab reader
CS | SC1 | SC1:20200211:0938:FM:PS:0.152:Globa |  | Field Msr/Obs | Water | 2020-02-11 | 9:38 | PST | 0.152 | m | BVR SWQAPP | CA_BVR | Probe/Sensor | Global Water Flow Probe | Velocity - stream |  |  |  | 2.11 | ft/sec |  |  | Final |  |  |  | Actual | [6 empty] | green algae, low flow, no fish, clear water. Depth parameter not read by loaner hydrolab reader
CS | SC1 | SC1:20200211:0938:FM:PS::Globa |  | Field Msr/Obs | Water | 2020-02-11 | 9:38 | PST |  |  | BVR SWQAPP | CA_BVR | Probe/Sensor | Global Water Flow Probe | RBP2, Instream features, est. stream depth |  |  |  | 5 | cm |  |  | Final |  |  |  | Actual | [6 empty] | green algae, low flow, no fish, clear water. Depth parameter not read by loaner hydrolab reader
CS | MC1 | MC1:20200211:0948:FM:::AccuW |  | Field Msr/Obs | Water | 2020-02-11 | 9:48 | PST |  |  | BVR SWQAPP | CA_BVR | Miscellaneous (Other) | AccuWeather | Temperature, Air |  |  |  | 54 | deg F |  |  | Final |  |  |  | Actual | [6 empty] | green algae at right bank, very minimal flow, clear water, no fish, deep water. Depth parameter not read by loaner hydrolab reader
CS | MC1 | MC1:20200211:0948:FM:PS:0.152:Hydro |  | Field Msr/Obs | Water | 2020-02-11 | 9:48 | PST | 0.152 | m | BVR SWQAPP | CA_BVR | Probe/Sensor | Hydrolab® Surveyor DS5 Multiprobe | Temperature, water |  |  |  | 7.25 | deg C |  |  | Final |  |  |  | Actual | [6 empty] | green algae at right bank, very minimal flow, clear water, no fish, deep water. Depth parameter not read by loaner hydrolab reader
CS | MC1 | MC1:20200211:0948:FM:PS:0.152:Hydro |  | Field Msr/Obs | Water | 2020-02-11 | 9:48 | PST | 0.152 | m | BVR SWQAPP | CA_BVR | Probe/Sensor | Hydrolab® Surveyor DS5 Multiprobe | Specific conductance |  |  |  | 0.27 | mS/cm |  |  | Final |  |  |  | Actual | [6 empty] | green algae at right bank, very minimal flow, clear water, no fish, deep water. Depth parameter not read by loaner hydrolab reader
CS | MC1 | MC1:20200211:0948:FM:PS:0.152:Hydro |  | Field Msr/Obs | Water | 2020-02-11 | 9:48 | PST | 0.152 | m | BVR SWQAPP | CA_BVR | Probe/Sensor | Hydrolab® Surveyor DS5 Multiprobe | Resistivity |  |  |  | 3.711 | Kohm/cm |  |  | Final |  |  |  | Actual | [6 empty] | green algae at right bank, very minimal flow, clear water, no fish, deep water. Depth parameter not read by loaner hydrolab reader
CS | MC1 | MC1:20200211:0948:FM:PS:0.152:Hydro |  | Field Msr/Obs | Water | 2020-02-11 | 9:48 | PST | 0.152 | m | BVR SWQAPP | CA_BVR | Probe/Sensor | Hydrolab® Surveyor DS5 Multiprobe | Salinity |  |  |  | 0.13 | ppt |  |  | Final |  |  |  | Actual | [6 empty] | green algae at right bank, very minimal flow, clear water, no fish, deep water. Depth parameter not read by loaner hydrolab reader
CS | MC1 | MC1:20200211:0948:FM:PS:0.152:Hydro |  | Field Msr/Obs | Water | 2020-02-11 | 9:48 | PST | 0.152 | m | BVR SWQAPP | CA_BVR | Probe/Sensor | Hydrolab® Surveyor DS5 Multiprobe | Total dissolved solids |  |  |  | 0.1725 | g/L |  |  | Final |  |  |  | Actual | [6 empty] | green algae at right bank, very minimal flow, clear water, no fish, deep water. Depth parameter not read by loaner hydrolab reader
CS | MC1 | MC1:20200211:0948:FM:PS:0.152:Hydro |  | Field Msr/Obs | Water | 2020-02-11 | 9:48 | PST | 0.152 | m | BVR SWQAPP | CA_BVR | Probe/Sensor | Hydrolab® Surveyor DS5 Multiprobe | Dissolved oxygen saturation |  |  |  | 107.6 | % |  |  | Final |  |  |  | Actual | [6 empty] | green algae at right bank, very minimal flow, clear water, no fish, deep water. Depth parameter not read by loaner hydrolab reader
CS | MC1 | MC1:20200211:0948:FM:PS:0.152:Hydro |  | Field Msr/Obs | Water | 2020-02-11 | 9:48 | PST | 0.152 | m | BVR SWQAPP | CA_BVR | Probe/Sensor | Hydrolab® Surveyor DS5 Multiprobe | Dissolved oxygen (DO) |  |  |  | 12.95 | mg/l |  |  | Final |  |  |  | Actual | [6 empty] | green algae at right bank, very minimal flow, clear water, no fish, deep water. Depth parameter not read by loaner hydrolab reader
CS | MC1 | MC1:20200211:0948:FM:PS:0.152:Hydro |  | Field Msr/Obs | Water | 2020-02-11 | 9:48 | PST | 0.152 | m | BVR SWQAPP | CA_BVR | Probe/Sensor | Hydrolab® Surveyor DS5 Multiprobe | pH |  |  |  | 7.78 | None |  |  | Final |  |  |  | Actual | [6 empty] | green algae at right bank, very minimal flow, clear water, no fish, deep water. Depth parameter not read by loaner hydrolab reader
CS | MC1 | MC1:20200211:0948:FM:PS:0.152:Hydro |  | Field Msr/Obs | Water | 2020-02-11 | 9:48 | PST | 0.152 | m | BVR SWQAPP | CA_BVR | Probe/Sensor | Hydrolab® Surveyor DS5 Multiprobe | Turbidity |  |  |  | 2.9 | NTU |  |  | Final |  |  |  | Actual | [6 empty] | green algae at right bank, very minimal flow, clear water, no fish, deep water. Depth parameter not read by loaner hydrolab reader
CS | MC1 | MC1:20200211:0948:FM:PS::Globa |  | Field Msr/Obs | Water | 2020-02-11 | 9:48 | PST |  |  | BVR SWQAPP | CA_BVR | Probe/Sensor | Global Water Flow Probe | Velocity - stream |  |  | Not Reported |  |  |  |  | Final | [10 empty] | green algae at right bank, very minimal flow, clear water, no fish, deep water. Depth parameter not read by loaner hydrolab reader
CS | MC1 | MC1:20200211:0948:FM:PS::Globa |  | Field Msr/Obs | Water | 2020-02-11 | 9:48 | PST |  |  | BVR SWQAPP | CA_BVR | Probe/Sensor | Global Water Flow Probe | RBP2, Instream features, est. stream depth |  |  |  | 33 | cm |  |  | Final |  |  |  | Actual | [6 empty] | green algae at right bank, very minimal flow, clear water, no fish, deep water. Depth parameter not read by loaner hydrolab reader
CS | AC2 | AC2:20200211:1002:FM:::AccuW |  | Field Msr/Obs | Water | 2020-02-11 | 10:02 | PST |  |  | BVR SWQAPP | CA_BVR | Miscellaneous (Other) | AccuWeather | Temperature, Air |  |  |  | 55 | deg F |  |  | Final |  |  |  | Actual | [6 empty] | very good flow, algae in rocks and river bed, no fish, clear water, much gravel. Depth parameter not read by loaner hydrolab reader
CS | AC2 | AC2:20200211:1002:FM:PS:0.152:Hydro |  | Field Msr/Obs | Water | 2020-02-11 | 10:02 | PST | 0.152 | m | BVR SWQAPP | CA_BVR | Probe/Sensor | Hydrolab® Surveyor DS5 Multiprobe | Temperature, water |  |  |  | 8.06 | deg C |  |  | Final |  |  |  | Actual | [6 empty] | very good flow, algae in rocks and river bed, no fish, clear water, much gravel. Depth parameter not read by loaner hydrolab reader
CS | AC2 | AC2:20200211:1002:FM:PS:0.152:Hydro |  | Field Msr/Obs | Water | 2020-02-11 | 10:02 | PST | 0.152 | m | BVR SWQAPP | CA_BVR | Probe/Sensor | Hydrolab® Surveyor DS5 Multiprobe | Specific conductance |  |  |  | 0.2656 | mS/cm |  |  | Final |  |  |  | Actual | [6 empty] | very good flow, algae in rocks and river bed, no fish, clear water, much gravel. Depth parameter not read by loaner hydrolab reader
CS | AC2 | AC2:20200211:1002:FM:PS:0.152:Hydro |  | Field Msr/Obs | Water | 2020-02-11 | 10:02 | PST | 0.152 | m | BVR SWQAPP | CA_BVR | Probe/Sensor | Hydrolab® Surveyor DS5 Multiprobe | Resistivity |  |  |  | 3.752 | Kohm/cm |  |  | Final |  |  |  | Actual | [6 empty] | very good flow, algae in rocks and river bed, no fish, clear water, much gravel. Depth parameter not read by loaner hydrolab reader
CS | AC2 | AC2:20200211:1002:FM:PS:0.152:Hydro |  | Field Msr/Obs | Water | 2020-02-11 | 10:02 | PST | 0.152 | m | BVR SWQAPP | CA_BVR | Probe/Sensor | Hydrolab® Surveyor DS5 Multiprobe | Salinity |  |  |  | 0.13 | ppt |  |  | Final |  |  |  | Actual | [6 empty] | very good flow, algae in rocks and river bed, no fish, clear water, much gravel. Depth parameter not read by loaner hydrolab reader
CS | AC2 | AC2:20200211:1002:FM:PS:0.152:Hydro |  | Field Msr/Obs | Water | 2020-02-11 | 10:02 | PST | 0.152 | m | BVR SWQAPP | CA_BVR | Probe/Sensor | Hydrolab® Surveyor DS5 Multiprobe | Total dissolved solids |  |  |  | 0.1702 | g/L |  |  | Final |  |  |  | Actual | [6 empty] | very good flow, algae in rocks and river bed, no fish, clear water, much gravel. Depth parameter not read by loaner hydrolab reader
CS | AC2 | AC2:20200211:1002:FM:PS:0.152:Hydro |  | Field Msr/Obs | Water | 2020-02-11 | 10:02 | PST | 0.152 | m | BVR SWQAPP | CA_BVR | Probe/Sensor | Hydrolab® Surveyor DS5 Multiprobe | Dissolved oxygen saturation |  |  |  | 97.3 | % |  |  | Final |  |  |  | Actual | [6 empty] | very good flow, algae in rocks and river bed, no fish, clear water, much gravel. Depth parameter not read by loaner hydrolab reader
CS | AC2 | AC2:20200211:1002:FM:PS:0.152:Hydro |  | Field Msr/Obs | Water | 2020-02-11 | 10:02 | PST | 0.152 | m | BVR SWQAPP | CA_BVR | Probe/Sensor | Hydrolab® Surveyor DS5 Multiprobe | Dissolved oxygen (DO) |  |  |  | 11.65 | mg/l |  |  | Final |  |  |  | Actual | [6 empty] | very good flow, algae in rocks and river bed, no fish, clear water, much gravel. Depth parameter not read by loaner hydrolab reader
CS | AC2 | AC2:20200211:1002:FM:PS:0.152:Hydro |  | Field Msr/Obs | Water | 2020-02-11 | 10:02 | PST | 0.152 | m | BVR SWQAPP | CA_BVR | Probe/Sensor | Hydrolab® Surveyor DS5 Multiprobe | pH |  |  |  | 7.66 | None |  |  | Final |  |  |  | Actual | [6 empty] | very good flow, algae in rocks and river bed, no fish, clear water, much gravel. Depth parameter not read by loaner hydrolab reader
CS | AC2 | AC2:20200211:1002:FM:PS:0.152:Hydro |  | Field Msr/Obs | Water | 2020-02-11 | 10:02 | PST | 0.152 | m | BVR SWQAPP | CA_BVR | Probe/Sensor | Hydrolab® Surveyor DS5 Multiprobe | Turbidity |  |  |  | 2 | NTU |  |  | Final |  |  |  | Actual | [6 empty] | very good flow, algae in rocks and river bed, no fish, clear water, much gravel. Depth parameter not read by loaner hydrolab reader
CS | AC2 | AC2:20200211:1002:FM:PS:0.152:Globa |  | Field Msr/Obs | Water | 2020-02-11 | 10:02 | PST | 0.152 | m | BVR SWQAPP | CA_BVR | Probe/Sensor | Global Water Flow Probe | Velocity - stream |  |  |  | 4.56 | ft/sec |  |  | Final |  |  |  | Actual | [6 empty] | very good flow, algae in rocks and river bed, no fish, clear water, much gravel. Depth parameter not read by loaner hydrolab reader
CS | AC2 | AC2:20200211:1002:FM:PS::Globa |  | Field Msr/Obs | Water | 2020-02-11 | 10:02 | PST |  |  | BVR SWQAPP | CA_BVR | Probe/Sensor | Global Water Flow Probe | RBP2, Instream features, est. stream depth |  |  |  | 17 | cm |  |  | Final |  |  |  | Actual | [6 empty] | very good flow, algae in rocks and river bed, no fish, clear water, much gravel. Depth parameter not read by loaner hydrolab reader
CS | AC1 | AC1:20200211:1013:FM:::AccuW |  | Field Msr/Obs | Water | 2020-02-11 | 10:13 | PST |  |  | BVR SWQAPP | CA_BVR | Miscellaneous (Other) | AccuWeather | Temperature, Air |  |  |  | 55 | deg F |  |  | Final |  |  |  | Actual | [6 empty] | some flow, no fish, clear water, much leaf litter. Depth parameter not read by loaner hydrolab reader
CS | AC1 | AC1:20200211:1013:FM:PS:0.152:Hydro |  | Field Msr/Obs | Water | 2020-02-11 | 10:13 | PST | 0.152 | m | BVR SWQAPP | CA_BVR | Probe/Sensor | Hydrolab® Surveyor DS5 Multiprobe | Temperature, water |  |  |  | 7.47 | deg C |  |  | Final |  |  |  | Actual | [6 empty] | some flow, no fish, clear water, much leaf litter. Depth parameter not read by loaner hydrolab reader
CS | AC1 | AC1:20200211:1013:FM:PS:0.152:Hydro |  | Field Msr/Obs | Water | 2020-02-11 | 10:13 | PST | 0.152 | m | BVR SWQAPP | CA_BVR | Probe/Sensor | Hydrolab® Surveyor DS5 Multiprobe | Specific conductance |  |  |  | 0.2643 | mS/cm |  |  | Final |  |  |  | Actual | [6 empty] | some flow, no fish, clear water, much leaf litter. Depth parameter not read by loaner hydrolab reader
CS | AC1 | AC1:20200211:1013:FM:PS:0.152:Hydro |  | Field Msr/Obs | Water | 2020-02-11 | 10:13 | PST | 0.152 | m | BVR SWQAPP | CA_BVR | Probe/Sensor | Hydrolab® Surveyor DS5 Multiprobe | Resistivity |  |  |  | 3.775 | Kohm/cm |  |  | Final |  |  |  | Actual | [6 empty] | some flow, no fish, clear water, much leaf litter. Depth parameter not read by loaner hydrolab reader
CS | AC1 | AC1:20200211:1013:FM:PS:0.152:Hydro |  | Field Msr/Obs | Water | 2020-02-11 | 10:13 | PST | 0.152 | m | BVR SWQAPP | CA_BVR | Probe/Sensor | Hydrolab® Surveyor DS5 Multiprobe | Salinity |  |  |  | 0.13 | ppt |  |  | Final |  |  |  | Actual | [6 empty] | some flow, no fish, clear water, much leaf litter. Depth parameter not read by loaner hydrolab reader
CS | AC1 | AC1:20200211:1013:FM:PS:0.152:Hydro |  | Field Msr/Obs | Water | 2020-02-11 | 10:13 | PST | 0.152 | m | BVR SWQAPP | CA_BVR | Probe/Sensor | Hydrolab® Surveyor DS5 Multiprobe | Total dissolved solids |  |  |  | 0.1693 | g/L |  |  | Final |  |  |  | Actual | [6 empty] | some flow, no fish, clear water, much leaf litter. Depth parameter not read by loaner hydrolab reader
CS | AC1 | AC1:20200211:1013:FM:PS:0.152:Hydro |  | Field Msr/Obs | Water | 2020-02-11 | 10:13 | PST | 0.152 | m | BVR SWQAPP | CA_BVR | Probe/Sensor | Hydrolab® Surveyor DS5 Multiprobe | Dissolved oxygen saturation |  |  |  | 101 | % |  |  | Final |  |  |  | Actual | [6 empty] | some flow, no fish, clear water, much leaf litter. Depth parameter not read by loaner hydrolab reader
CS | AC1 | AC1:20200211:1013:FM:PS:0.152:Hydro |  | Field Msr/Obs | Water | 2020-02-11 | 10:13 | PST | 0.152 | m | BVR SWQAPP | CA_BVR | Probe/Sensor | Hydrolab® Surveyor DS5 Multiprobe | Dissolved oxygen (DO) |  |  |  | 12.13 | mg/l |  |  | Final |  |  |  | Actual | [6 empty] | some flow, no fish, clear water, much leaf litter. Depth parameter not read by loaner hydrolab reader
CS | AC1 | AC1:20200211:1013:FM:PS:0.152:Hydro |  | Field Msr/Obs | Water | 2020-02-11 | 10:13 | PST | 0.152 | m | BVR SWQAPP | CA_BVR | Probe/Sensor | Hydrolab® Surveyor DS5 Multiprobe | pH |  |  |  | 7.92 | None |  |  | Final |  |  |  | Actual | [6 empty] | some flow, no fish, clear water, much leaf litter. Depth parameter not read by loaner hydrolab reader
CS | AC1 | AC1:20200211:1013:FM:PS:0.152:Hydro |  | Field Msr/Obs | Water | 2020-02-11 | 10:13 | PST | 0.152 | m | BVR SWQAPP | CA_BVR | Probe/Sensor | Hydrolab® Surveyor DS5 Multiprobe | Turbidity |  |  |  | 2.5 | NTU |  |  | Final |  |  |  | Actual | [6 empty] | some flow, no fish, clear water, much leaf litter. Depth parameter not read by loaner hydrolab reader
CS | AC1 | AC1:20200211:1013:FM:PS:0.152:Globa |  | Field Msr/Obs | Water | 2020-02-11 | 10:13 | PST | 0.152 | m | BVR SWQAPP | CA_BVR | Probe/Sensor | Global Water Flow Probe | Velocity - stream |  |  |  | 1.46 | ft/sec |  |  | Final |  |  |  | Actual | [6 empty] | some flow, no fish, clear water, much leaf litter. Depth parameter not read by loaner hydrolab reader
CS | AC1 | AC1:20200211:1013:FM:PS::Globa |  | Field Msr/Obs | Water | 2020-02-11 | 10:13 | PST |  |  | BVR SWQAPP | CA_BVR | Probe/Sensor | Global Water Flow Probe | RBP2, Instream features, est. stream depth |  |  |  | 18 | cm |  |  | Final |  |  |  | Actual | [6 empty] | some flow, no fish, clear water, much leaf litter. Depth parameter not read by loaner hydrolab reader
CS | KC1 | KC1:20200211:1027:FM:::AccuW |  | Field Msr/Obs | Water | 2020-02-11 | 10:27 | PST |  |  | BVR SWQAPP | CA_BVR | Miscellaneous (Other) | AccuWeather | Temperature, Air |  |  |  | 57 | deg F |  |  | Final |  |  |  | Actual | [6 empty] | 1 small fish; not identifiable, clear water, low steady flow, no algae, very open water. Depth parameter not read by loaner hydrolab reader
CS | KC1 | KC1:20200211:1027:FM:PS:0.152:Hydro |  | Field Msr/Obs | Water | 2020-02-11 | 10:27 | PST | 0.152 | m | BVR SWQAPP | CA_BVR | Probe/Sensor | Hydrolab® Surveyor DS5 Multiprobe | Temperature, water |  |  |  | 6.89 | deg C |  |  | Final |  |  |  | Actual | [6 empty] | 1 small fish; not identifiable, clear water, low steady flow, no algae, very open water. Depth parameter not read by loaner hydrolab reader
CS | KC1 | KC1:20200211:1027:FM:PS:0.152:Hydro |  | Field Msr/Obs | Water | 2020-02-11 | 10:27 | PST | 0.152 | m | BVR SWQAPP | CA_BVR | Probe/Sensor | Hydrolab® Surveyor DS5 Multiprobe | Specific conductance |  |  |  | 0.2371 | mS/cm |  |  | Final |  |  |  | Actual | [6 empty] | 1 small fish; not identifiable, clear water, low steady flow, no algae, very open water. Depth parameter not read by loaner hydrolab reader
CS | KC1 | KC1:20200211:1027:FM:PS:0.152:Hydro |  | Field Msr/Obs | Water | 2020-02-11 | 10:27 | PST | 0.152 | m | BVR SWQAPP | CA_BVR | Probe/Sensor | Hydrolab® Surveyor DS5 Multiprobe | Resistivity |  |  |  | 4.216 | Kohm/cm |  |  | Final |  |  |  | Actual | [6 empty] | 1 small fish; not identifiable, clear water, low steady flow, no algae, very open water. Depth parameter not read by loaner hydrolab reader
CS | KC1 | KC1:20200211:1027:FM:PS:0.152:Hydro |  | Field Msr/Obs | Water | 2020-02-11 | 10:27 | PST | 0.152 | m | BVR SWQAPP | CA_BVR | Probe/Sensor | Hydrolab® Surveyor DS5 Multiprobe | Salinity |  |  |  | 0.11 | ppt |  |  | Final |  |  |  | Actual | [6 empty] | 1 small fish; not identifiable, clear water, low steady flow, no algae, very open water. Depth parameter not read by loaner hydrolab reader
CS | KC1 | KC1:20200211:1027:FM:PS:0.152:Hydro |  | Field Msr/Obs | Water | 2020-02-11 | 10:27 | PST | 0.152 | m | BVR SWQAPP | CA_BVR | Probe/Sensor | Hydrolab® Surveyor DS5 Multiprobe | Total dissolved solids |  |  |  | 0.1517 | g/L |  |  | Final |  |  |  | Actual | [6 empty] | 1 small fish; not identifiable, clear water, low steady flow, no algae, very open water. Depth parameter not read by loaner hydrolab reader
CS | KC1 | KC1:20200211:1027:FM:PS:0.152:Hydro |  | Field Msr/Obs | Water | 2020-02-11 | 10:27 | PST | 0.152 | m | BVR SWQAPP | CA_BVR | Probe/Sensor | Hydrolab® Surveyor DS5 Multiprobe | Dissolved oxygen saturation |  |  |  | 97.1 | % |  |  | Final |  |  |  | Actual | [6 empty] | 1 small fish; not identifiable, clear water, low steady flow, no algae, very open water. Depth parameter not read by loaner hydrolab reader
CS | KC1 | KC1:20200211:1027:FM:PS:0.152:Hydro |  | Field Msr/Obs | Water | 2020-02-11 | 10:27 | PST | 0.152 | m | BVR SWQAPP | CA_BVR | Probe/Sensor | Hydrolab® Surveyor DS5 Multiprobe | Dissolved oxygen (DO) |  |  |  | 8.08 | mg/l |  |  | Final |  |  |  | Actual | [6 empty] | 1 small fish; not identifiable, clear water, low steady flow, no algae, very open water. Depth parameter not read by loaner hydrolab reader
CS | KC1 | KC1:20200211:1027:FM:PS:0.152:Hydro |  | Field Msr/Obs | Water | 2020-02-11 | 10:27 | PST | 0.152 | m | BVR SWQAPP | CA_BVR | Probe/Sensor | Hydrolab® Surveyor DS5 Multiprobe | pH |  |  |  | 7.69 | None |  |  | Final |  |  |  | Actual | [6 empty] | 1 small fish; not identifiable, clear water, low steady flow, no algae, very open water. Depth parameter not read by loaner hydrolab reader
CS | KC1 | KC1:20200211:1027:FM:PS:0.152:Hydro |  | Field Msr/Obs | Water | 2020-02-11 | 10:27 | PST | 0.152 | m | BVR SWQAPP | CA_BVR | Probe/Sensor | Hydrolab® Surveyor DS5 Multiprobe | Turbidity |  |  |  | 2.7 | NTU |  |  | Final |  |  |  | Actual | [6 empty] | 1 small fish; not identifiable, clear water, low steady flow, no algae, very open water. Depth parameter not read by loaner hydrolab reader
CS | KC1 | KC1:20200211:1027:FM:PS:0.152:Globa |  | Field Msr/Obs | Water | 2020-02-11 | 10:27 | PST | 0.152 | m | BVR SWQAPP | CA_BVR | Probe/Sensor | Global Water Flow Probe | Velocity - stream |  |  |  | 5.63 | ft/sec |  |  | Final |  |  |  | Actual | [6 empty] | 1 small fish; not identifiable, clear water, low steady flow, no algae, very open water. Depth parameter not read by loaner hydrolab reader
CS | KC1 | KC1:20200211:1027:FM:PS::Globa |  | Field Msr/Obs | Water | 2020-02-11 | 10:27 | PST |  |  | BVR SWQAPP | CA_BVR | Probe/Sensor | Global Water Flow Probe | RBP2, Instream features, est. stream depth |  |  |  | 42 | cm |  |  | Final |  |  |  | Actual | [6 empty] | 1 small fish; not identifiable, clear water, low steady flow, no algae, very open water. Depth parameter not read by loaner hydrolab reader
CS | AC3 | AC3:20200211:1057:FM:::AccuW |  | Field Msr/Obs | Water | 2020-02-11 | 10:57 | PST |  |  | BVR SWQAPP | CA_BVR | Miscellaneous (Other) | AccuWeather | Temperature, Air |  |  |  | 57 | deg F |  |  | Final |  |  |  | Actual | [6 empty] | benthic algae, steady flow, no fish, clear water. Depth parameter not read by loaner hydrolab reader
CS | AC3 | AC3:20200211:1057:FM:PS:0.152:Hydro |  | Field Msr/Obs | Water | 2020-02-11 | 10:57 | PST | 0.152 | m | BVR SWQAPP | CA_BVR | Probe/Sensor | Hydrolab® Surveyor DS5 Multiprobe | Temperature, water |  |  |  | 9.34 | deg C |  |  | Final |  |  |  | Actual | [6 empty] | benthic algae, steady flow, no fish, clear water. Depth parameter not read by loaner hydrolab reader
CS | AC3 | AC3:20200211:1057:FM:PS:0.152:Hydro |  | Field Msr/Obs | Water | 2020-02-11 | 10:57 | PST | 0.152 | m | BVR SWQAPP | CA_BVR | Probe/Sensor | Hydrolab® Surveyor DS5 Multiprobe | Specific conductance |  |  |  | 0.2683 | mS/cm |  |  | Final |  |  |  | Actual | [6 empty] | benthic algae, steady flow, no fish, clear water. Depth parameter not read by loaner hydrolab reader
CS | AC3 | AC3:20200211:1057:FM:PS:0.152:Hydro |  | Field Msr/Obs | Water | 2020-02-11 | 10:57 | PST | 0.152 | m | BVR SWQAPP | CA_BVR | Probe/Sensor | Hydrolab® Surveyor DS5 Multiprobe | Resistivity |  |  |  | 3.726 | Kohm/cm |  |  | Final |  |  |  | Actual | [6 empty] | benthic algae, steady flow, no fish, clear water. Depth parameter not read by loaner hydrolab reader
CS | AC3 | AC3:20200211:1057:FM:PS:0.152:Hydro |  | Field Msr/Obs | Water | 2020-02-11 | 10:57 | PST | 0.152 | m | BVR SWQAPP | CA_BVR | Probe/Sensor | Hydrolab® Surveyor DS5 Multiprobe | Salinity |  |  |  | 0.13 | ppt |  |  | Final |  |  |  | Actual | [6 empty] | benthic algae, steady flow, no fish, clear water. Depth parameter not read by loaner hydrolab reader
CS | AC3 | AC3:20200211:1057:FM:PS:0.152:Hydro |  | Field Msr/Obs | Water | 2020-02-11 | 10:57 | PST | 0.152 | m | BVR SWQAPP | CA_BVR | Probe/Sensor | Hydrolab® Surveyor DS5 Multiprobe | Total dissolved solids |  |  |  | 0.1717 | g/L |  |  | Final |  |  |  | Actual | [6 empty] | benthic algae, steady flow, no fish, clear water. Depth parameter not read by loaner hydrolab reader
CS | AC3 | AC3:20200211:1057:FM:PS:0.152:Hydro |  | Field Msr/Obs | Water | 2020-02-11 | 10:57 | PST | 0.152 | m | BVR SWQAPP | CA_BVR | Probe/Sensor | Hydrolab® Surveyor DS5 Multiprobe | Dissolved oxygen saturation |  |  |  | 63.3 | % |  |  | Final |  |  |  | Actual | [6 empty] | benthic algae, steady flow, no fish, clear water. Depth parameter not read by loaner hydrolab reader
CS | AC3 | AC3:20200211:1057:FM:PS:0.152:Hydro |  | Field Msr/Obs | Water | 2020-02-11 | 10:57 | PST | 0.152 | m | BVR SWQAPP | CA_BVR | Probe/Sensor | Hydrolab® Surveyor DS5 Multiprobe | Dissolved oxygen (DO) |  |  |  | 7.21 | mg/L |  |  | Final |  |  |  | Actual | [6 empty] | benthic algae, steady flow, no fish, clear water. Depth parameter not read by loaner hydrolab reader
CS | AC3 | AC3:20200211:1057:FM:PS:0.152:Hydro |  | Field Msr/Obs | Water | 2020-02-11 | 10:57 | PST | 0.152 | m | BVR SWQAPP | CA_BVR | Probe/Sensor | Hydrolab® Surveyor DS5 Multiprobe | pH |  |  |  | 7.62 | None |  |  | Final |  |  |  | Actual | [6 empty] | benthic algae, steady flow, no fish, clear water. Depth parameter not read by loaner hydrolab reader
CS | AC3 | AC3:20200211:1057:FM:PS:0.152:Hydro |  | Field Msr/Obs | Water | 2020-02-11 | 10:57 | PST | 0.152 | m | BVR SWQAPP | CA_BVR | Probe/Sensor | Hydrolab® Surveyor DS5 Multiprobe | Turbidity |  |  |  | 17.1 | NTU |  |  | Final |  |  |  | Actual | [6 empty] | benthic algae, steady flow, no fish, clear water. Depth parameter not read by loaner hydrolab reader
CS | AC3 | AC3:20200211:1057:FM:PS:0.152:Globa |  | Field Msr/Obs | Water | 2020-02-11 | 10:57 | PST | 0.152 | m | BVR SWQAPP | CA_BVR | Probe/Sensor | Global Water Flow Probe | Velocity - stream |  |  |  | 3.1 | ft/sec |  |  | Final |  |  |  | Actual | [6 empty] | benthic algae, steady flow, no fish, clear water. Depth parameter not read by loaner hydrolab reader
CS | AC3 | AC3:20200211:1057:FM:PS::Globa |  | Field Msr/Obs | Water | 2020-02-11 | 10:57 | PST |  |  | BVR SWQAPP | CA_BVR | Probe/Sensor | Global Water Flow Probe | RBP2, Instream features, est. stream depth |  |  |  | 10 | cm |  |  | Final |  |  |  | Actual | [6 empty] | benthic algae, steady flow, no fish, clear water. Depth parameter not read by loaner hydrolab reader
CS | AC4 | AC4:20200211:1114:FM:::AccuW |  | Field Msr/Obs | Water | 2020-02-11 | 11:14 | PST |  |  | BVR SWQAPP | CA_BVR | Miscellaneous (Other) | AccuWeather | Temperature, Air |  |  |  | 59 | deg F |  |  | Final |  |  |  | Actual | [6 empty] | very clear water, good flow, no fish, some green algae on left bank, turbidity reading would not stabilize; wild readings. Depth parameter not read by loaner hydrolab reader
CS | AC4 | AC4:20200211:1114:FM:PS:0.152:Hydro |  | Field Msr/Obs | Water | 2020-02-11 | 11:14 | PST | 0.152 | m | BVR SWQAPP | CA_BVR | Probe/Sensor | Hydrolab® Surveyor DS5 Multiprobe | Temperature, water |  |  |  | 8.67 | deg C |  |  | Final |  |  |  | Actual | [6 empty] | very clear water, good flow, no fish, some green algae on left bank, turbidity reading would not stabilize; wild readings. Depth parameter not read by loaner hydrolab reader
CS | AC4 | AC4:20200211:1114:FM:PS:0.152:Hydro |  | Field Msr/Obs | Water | 2020-02-11 | 11:14 | PST | 0.152 | m | BVR SWQAPP | CA_BVR | Probe/Sensor | Hydrolab® Surveyor DS5 Multiprobe | Specific conductance |  |  |  | 0.263 | mS/cm |  |  | Final |  |  |  | Actual | [6 empty] | very clear water, good flow, no fish, some green algae on left bank, turbidity reading would not stabilize; wild readings. Depth parameter not read by loaner hydrolab reader
CS | AC4 | AC4:20200211:1114:FM:PS:0.152:Hydro |  | Field Msr/Obs | Water | 2020-02-11 | 11:14 | PST | 0.152 | m | BVR SWQAPP | CA_BVR | Probe/Sensor | Hydrolab® Surveyor DS5 Multiprobe | Resistivity |  |  |  | 3.794 | KOhm/cm |  |  | Final |  |  |  | Actual | [6 empty] | very clear water, good flow, no fish, some green algae on left bank, turbidity reading would not stabilize; wild readings. Depth parameter not read by loaner hydrolab reader
CS | AC4 | AC4:20200211:1114:FM:PS:0.152:Hydro |  | Field Msr/Obs | Water | 2020-02-11 | 11:14 | PST | 0.152 | m | BVR SWQAPP | CA_BVR | Probe/Sensor | Hydrolab® Surveyor DS5 Multiprobe | Salinity |  |  |  | 0.13 | ppt |  |  | Final |  |  |  | Actual | [6 empty] | very clear water, good flow, no fish, some green algae on left bank, turbidity reading would not stabilize; wild readings. Depth parameter not read by loaner hydrolab reader
CS | AC4 | AC4:20200211:1114:FM:PS:0.152:Hydro |  | Field Msr/Obs | Water | 2020-02-11 | 11:14 | PST | 0.152 | m | BVR SWQAPP | CA_BVR | Probe/Sensor | Hydrolab® Surveyor DS5 Multiprobe | Total dissolved solids |  |  |  | 0.1687 | g/L |  |  | Final |  |  |  | Actual | [6 empty] | very clear water, good flow, no fish, some green algae on left bank, turbidity reading would not stabilize; wild readings. Depth parameter not read by loaner hydrolab reader
CS | AC4 | AC4:20200211:1114:FM:PS:0.152:Hydro |  | Field Msr/Obs | Water | 2020-02-11 | 11:14 | PST | 0.152 | m | BVR SWQAPP | CA_BVR | Probe/Sensor | Hydrolab® Surveyor DS5 Multiprobe | Dissolved oxygen saturation |  |  |  | 59.8 | % |  |  | Final |  |  |  | Actual | [6 empty] | very clear water, good flow, no fish, some green algae on left bank, turbidity reading would not stabilize; wild readings. Depth parameter not read by loaner hydrolab reader
CS | AC4 | AC4:20200211:1114:FM:PS:0.152:Hydro |  | Field Msr/Obs | Water | 2020-02-11 | 11:14 | PST | 0.152 | m | BVR SWQAPP | CA_BVR | Probe/Sensor | Hydrolab® Surveyor DS5 Multiprobe | Dissolved oxygen (DO) |  |  |  | 6.69 | mg/L |  |  | Final |  |  |  | Actual | [6 empty] | very clear water, good flow, no fish, some green algae on left bank, turbidity reading would not stabilize; wild readings. Depth parameter not read by loaner hydrolab reader
CS | AC4 | AC4:20200211:1114:FM:PS:0.152:Hydro |  | Field Msr/Obs | Water | 2020-02-11 | 11:14 | PST | 0.152 | m | BVR SWQAPP | CA_BVR | Probe/Sensor | Hydrolab® Surveyor DS5 Multiprobe | pH |  |  |  | 7.71 | None |  |  | Final |  |  |  | Actual | [6 empty] | very clear water, good flow, no fish, some green algae on left bank, turbidity reading would not stabilize; wild readings. Depth parameter not read by loaner hydrolab reader
CS | AC4 | AC4:20200211:1114:FM:PS::Hydro |  | Field Msr/Obs | Water | 2020-02-11 | 11:14 | PST |  |  | BVR SWQAPP | CA_BVR | Probe/Sensor | Hydrolab® Surveyor DS5 Multiprobe | Turbidity |  |  | Not Reported |  |  |  |  | Final | [10 empty] | very clear water, good flow, no fish, some green algae on left bank, turbidity reading would not stabilize; wild readings. Depth parameter not read by loaner hydrolab reader
CS | AC4 | AC4:20200211:1114:FM:PS:0.152:Globa |  | Field Msr/Obs | Water | 2020-02-11 | 11:14 | PST | 0.152 | m | BVR SWQAPP | CA_BVR | Probe/Sensor | Global Water Flow Probe | Velocity - stream |  |  |  | 9.88 | ft/sec |  |  | Final |  |  |  | Actual | [6 empty] | very clear water, good flow, no fish, some green algae on left bank, turbidity reading would not stabilize; wild readings. Depth parameter not read by loaner hydrolab reader
CS | AC4 | AC4:20200211:1114:FM:PS::Globa |  | Field Msr/Obs | Water | 2020-02-11 | 11:14 | PST |  |  | BVR SWQAPP | CA_BVR | Probe/Sensor | Global Water Flow Probe | RBP2, Instream features, est. stream depth |  |  |  | 20 | cm |  |  | Final |  |  |  | Actual | [6 empty] | very clear water, good flow, no fish, some green algae on left bank, turbidity reading would not stabilize; wild readings. Depth parameter not read by loaner hydrolab reader
HAB | LPTNT | LPTNT:20200218:0854:FM:::AccuW |  | Field Msr/Obs | Water | 2020-02-18 | 8:54 | PST |  |  | BVR SWQAPP | CA_BVR | Miscellaneous (Other) | AccuWeather | Temperature, Air |  |  |  | 39 | deg F |  |  | Final |  |  |  | Actual | [6 empty] | sunny, hazy sky, no visible bloom, no odor, ~25 mallards on shore; both male and female, area under construction; new flood/erosion control measures?, no wind, green tint to water.
HAB | LPTNT | LPTNT:20200218:0854:FM:PS:0.496:Hydro |  | Field Msr/Obs | Water | 2020-02-18 | 8:54 | PST | 0.496 | m | BVR SWQAPP | CA_BVR | Probe/Sensor | Hydrolab® Surveyor DS5 Multiprobe | Temperature, Water |  |  |  | 10.23 | deg C |  |  | Final |  |  |  | Actual | [6 empty] | sunny, hazy sky, no visible bloom, no odor, ~25 mallards on shore; both male and female, area under construction; new flood/erosion control measures?, no wind, green tint to water.
HAB | LPTNT | LPTNT:20200218:0854:FM:PS:0.496:Hydro |  | Field Msr/Obs | Water | 2020-02-18 | 8:54 | PST | 0.496 | m | BVR SWQAPP | CA_BVR | Probe/Sensor | Hydrolab® Surveyor DS5 Multiprobe | Specific Conductance |  |  |  | 0.277 | mS/cm |  |  | Final |  |  |  | Actual | [6 empty] | sunny, hazy sky, no visible bloom, no odor, ~25 mallards on shore; both male and female, area under construction; new flood/erosion control measures?, no wind, green tint to water.
HAB | LPTNT | LPTNT:20200218:0854:FM:PS:0.496:Hydro |  | Field Msr/Obs | Water | 2020-02-18 | 8:54 | PST | 0.496 | m | BVR SWQAPP | CA_BVR | Probe/Sensor | Hydrolab® Surveyor DS5 Multiprobe | Resistivity |  |  |  | 3.61 | KOhm/cm |  |  | Final |  |  |  | Actual | [6 empty] | sunny, hazy sky, no visible bloom, no odor, ~25 mallards on shore; both male and female, area under construction; new flood/erosion control measures?, no wind, green tint to water.
HAB | LPTNT | LPTNT:20200218:0854:FM:PS:0.496:Hydro |  | Field Msr/Obs | Water | 2020-02-18 | 8:54 | PST | 0.496 | m | BVR SWQAPP | CA_BVR | Probe/Sensor | Hydrolab® Surveyor DS5 Multiprobe | Salinity |  |  |  | 0.13 | ppt |  |  | Final |  |  |  | Actual | [6 empty] | sunny, hazy sky, no visible bloom, no odor, ~25 mallards on shore; both male and female, area under construction; new flood/erosion control measures?, no wind, green tint to water.
HAB | LPTNT | LPTNT:20200218:0854:FM:PS:0.496:Hydro |  | Field Msr/Obs | Water | 2020-02-18 | 8:54 | PST | 0.496 | m | BVR SWQAPP | CA_BVR | Probe/Sensor | Hydrolab® Surveyor DS5 Multiprobe | Total dissolved solids |  |  |  | 0.1772 | g/L |  |  | Final |  |  |  | Actual | [6 empty] | sunny, hazy sky, no visible bloom, no odor, ~25 mallards on shore; both male and female, area under construction; new flood/erosion control measures?, no wind, green tint to water.
HAB | LPTNT | LPTNT:20200218:0854:FM:PS:0.496:Hydro |  | Field Msr/Obs | Water | 2020-02-18 | 8:54 | PST | 0.496 | m | BVR SWQAPP | CA_BVR | Probe/Sensor | Hydrolab® Surveyor DS5 Multiprobe | Dissolved oxygen saturation |  |  |  | 84.7 | % |  |  | Final |  |  |  | Actual | [6 empty] | sunny, hazy sky, no visible bloom, no odor, ~25 mallards on shore; both male and female, area under construction; new flood/erosion control measures?, no wind, green tint to water.
HAB | LPTNT | LPTNT:20200218:0854:FM:PS:0.496:Hydro |  | Field Msr/Obs | Water | 2020-02-18 | 8:54 | PST | 0.496 | m | BVR SWQAPP | CA_BVR | Probe/Sensor | Hydrolab® Surveyor DS5 Multiprobe | Dissolved oxygen (DO) |  |  |  | 9.49 | mg/L |  |  | Final |  |  |  | Actual | [6 empty] | sunny, hazy sky, no visible bloom, no odor, ~25 mallards on shore; both male and female, area under construction; new flood/erosion control measures?, no wind, green tint to water.
HAB | LPTNT | LPTNT:20200218:0854:FM:PS:0.496:Hydro |  | Field Msr/Obs | Water | 2020-02-18 | 8:54 | PST | 0.496 | m | BVR SWQAPP | CA_BVR | Probe/Sensor | Hydrolab® Surveyor DS5 Multiprobe | pH |  |  |  | 8.1 | None |  |  | Final |  |  |  | Actual | [6 empty] | sunny, hazy sky, no visible bloom, no odor, ~25 mallards on shore; both male and female, area under construction; new flood/erosion control measures?, no wind, green tint to water.
HAB | LPTNT | LPTNT:20200218:0854:FM:PS:0.496:Hydro |  | Field Msr/Obs | Water | 2020-02-18 | 8:54 | PST | 0.496 | m | BVR SWQAPP | CA_BVR | Probe/Sensor | Hydrolab® Surveyor DS5 Multiprobe | Turbidity |  |  |  | 11.5 | NTU |  |  | Final |  |  |  | Actual | [6 empty] | sunny, hazy sky, no visible bloom, no odor, ~25 mallards on shore; both male and female, area under construction; new flood/erosion control measures?, no wind, green tint to water.
HAB | LPTNT | LPTNT:20200218:0854:FM:PS:0.152:Algae |  | Field Msr/Obs | Water | 2020-02-18 | 8:54 | PST | 0.152 | m | BVR SWQAPP | CA_BVR | Probe/Sensor | AlgaeChek Ultra Fluorometer | Chlorophyll a |  |  |  | 28.208 | ug/L |  |  | Final |  |  |  | Actual | Probe_C | CA_BVR |  |  |  |  | sunny, hazy sky, no visible bloom, no odor, ~25 mallards on shore; both male and female, area under construction; new flood/erosion control measures?, no wind, green tint to water.
HAB | LPTNT | LPTNT:20200218:0854:FM:PS:0.152:Algae |  | Field Msr/Obs | Water | 2020-02-18 | 8:54 | PST | 0.152 | m | BVR SWQAPP | CA_BVR | Probe/Sensor | AlgaeChek Ultra Fluorometer | Phycocyanin |  |  |  | 8.472 | ug/L |  |  | Final |  |  |  | Actual | [6 empty] | sunny, hazy sky, no visible bloom, no odor, ~25 mallards on shore; both male and female, area under construction; new flood/erosion control measures?, no wind, green tint to water.
HAB | LPTNT | LPTNT:20200218:0854:FM:PS:0.152:Algae |  | Field Msr/Obs | Water | 2020-02-18 | 8:54 | PST | 0.152 | m | BVR SWQAPP | CA_BVR | Probe/Sensor | AlgaeChek Ultra Fluorometer | Turbidity |  |  |  | 1.99 | NTU |  |  | Final |  |  |  | Actual | [6 empty] | sunny, hazy sky, no visible bloom, no odor, ~25 mallards on shore; both male and female, area under construction; new flood/erosion control measures?, no wind, green tint to water.
HAB | BVCL6 | BVCL6:20200218:0916:FM:::AccuW |  | Field Msr/Obs | Water | 2020-02-18 | 9:16 | PST |  |  | BVR SWQAPP | CA_BVR | Miscellaneous (Other) | AccuWeather | Temperature, Air |  |  |  | 42 | deg F |  |  | Final |  |  |  | Actual | [6 empty] | sunny, lots of audible birds, no visible bloom, no odor, lots of tule debris on shoreline, hazy sky, brown tint to water, no wind.
HAB | BVCL6 | BVCL6:20200218:0916:FM:PS:0.444:Hydro |  | Field Msr/Obs | Water | 2020-02-18 | 9:16 | PST | 0.444 | m | BVR SWQAPP | CA_BVR | Probe/Sensor | Hydrolab® Surveyor DS5 Multiprobe | Temperature, Water |  |  |  | 10.4 | deg C |  |  | Final |  |  |  | Actual | [6 empty] | sunny, lots of audible birds, no visible bloom, no odor, lots of tule debris on shoreline, hazy sky, brown tint to water, no wind.
HAB | BVCL6 | BVCL6:20200218:0916:FM:PS:0.444:Hydro |  | Field Msr/Obs | Water | 2020-02-18 | 9:16 | PST | 0.444 | m | BVR SWQAPP | CA_BVR | Probe/Sensor | Hydrolab® Surveyor DS5 Multiprobe | Specific Conductance |  |  |  | 0.2822 | mS/cm |  |  | Final |  |  |  | Actual | [6 empty] | sunny, lots of audible birds, no visible bloom, no odor, lots of tule debris on shoreline, hazy sky, brown tint to water, no wind.
HAB | BVCL6 | BVCL6:20200218:0916:FM:PS:0.444:Hydro |  | Field Msr/Obs | Water | 2020-02-18 | 9:16 | PST | 0.444 | m | BVR SWQAPP | CA_BVR | Probe/Sensor | Hydrolab® Surveyor DS5 Multiprobe | Resistivity |  |  |  | 3.542 | KOhm/cm |  |  | Final |  |  |  | Actual | [6 empty] | sunny, lots of audible birds, no visible bloom, no odor, lots of tule debris on shoreline, hazy sky, brown tint to water, no wind.
HAB | BVCL6 | BVCL6:20200218:0916:FM:PS:0.444:Hydro |  | Field Msr/Obs | Water | 2020-02-18 | 9:16 | PST | 0.444 | m | BVR SWQAPP | CA_BVR | Probe/Sensor | Hydrolab® Surveyor DS5 Multiprobe | Salinity |  |  |  | 0.14 | ppt |  |  | Final |  |  |  | Actual | [6 empty] | sunny, lots of audible birds, no visible bloom, no odor, lots of tule debris on shoreline, hazy sky, brown tint to water, no wind.
HAB | BVCL6 | BVCL6:20200218:0916:FM:PS:0.444:Hydro |  | Field Msr/Obs | Water | 2020-02-18 | 9:16 | PST | 0.444 | m | BVR SWQAPP | CA_BVR | Probe/Sensor | Hydrolab® Surveyor DS5 Multiprobe | Total dissolved solids |  |  |  | 0.9817 | g/L |  |  | Final |  |  |  | Actual | [6 empty] | sunny, lots of audible birds, no visible bloom, no odor, lots of tule debris on shoreline, hazy sky, brown tint to water, no wind.
HAB | BVCL6 | BVCL6:20200218:0916:FM:PS:0.444:Hydro |  | Field Msr/Obs | Water | 2020-02-18 | 9:16 | PST | 0.444 | m | BVR SWQAPP | CA_BVR | Probe/Sensor | Hydrolab® Surveyor DS5 Multiprobe | Dissolved oxygen saturation |  |  |  | 73.2 | % |  |  | Final |  |  |  | Actual | [6 empty] | sunny, lots of audible birds, no visible bloom, no odor, lots of tule debris on shoreline, hazy sky, brown tint to water, no wind.
HAB | BVCL6 | BVCL6:20200218:0916:FM:PS:0.444:Hydro |  | Field Msr/Obs | Water | 2020-02-18 | 9:16 | PST | 0.444 | m | BVR SWQAPP | CA_BVR | Probe/Sensor | Hydrolab® Surveyor DS5 Multiprobe | Dissolved oxygen (DO) |  |  |  | 8.19 | mg/L |  |  | Final |  |  |  | Actual | [6 empty] | sunny, lots of audible birds, no visible bloom, no odor, lots of tule debris on shoreline, hazy sky, brown tint to water, no wind.
HAB | BVCL6 | BVCL6:20200218:0916:FM:PS:0.444:Hydro |  | Field Msr/Obs | Water | 2020-02-18 | 9:16 | PST | 0.444 | m | BVR SWQAPP | CA_BVR | Probe/Sensor | Hydrolab® Surveyor DS5 Multiprobe | pH |  |  |  | 8.05 | None |  |  | Final |  |  |  | Actual | [6 empty] | sunny, lots of audible birds, no visible bloom, no odor, lots of tule debris on shoreline, hazy sky, brown tint to water, no wind.
HAB | BVCL6 | BVCL6:20200218:0916:FM:PS:0.444:Hydro |  | Field Msr/Obs | Water | 2020-02-18 | 9:16 | PST | 0.444 | m | BVR SWQAPP | CA_BVR | Probe/Sensor | Hydrolab® Surveyor DS5 Multiprobe | Turbidity |  |  |  | 12.8 | NTU |  |  | Final |  |  |  | Actual | [6 empty] | sunny, lots of audible birds, no visible bloom, no odor, lots of tule debris on shoreline, hazy sky, brown tint to water, no wind.
HAB | BVCL6 | BVCL6:20200218:0916:FM:PS:0.152:Algae |  | Field Msr/Obs | Water | 2020-02-18 | 9:16 | PST | 0.152 | m | BVR SWQAPP | CA_BVR | Probe/Sensor | AlgaeChek Ultra Fluorometer | Chlorophyll a |  |  |  | 20.954 | ug/L |  |  | Final |  |  |  | Actual | Probe_C | CA_BVR |  |  |  |  | sunny, lots of audible birds, no visible bloom, no odor, lots of tule debris on shoreline, hazy sky, brown tint to water, no wind.
HAB | BVCL6 | BVCL6:20200218:0916:FM:PS:0.152:Algae |  | Field Msr/Obs | Water | 2020-02-18 | 9:16 | PST | 0.152 | m | BVR SWQAPP | CA_BVR | Probe/Sensor | AlgaeChek Ultra Fluorometer | Phycocyanin |  |  |  | 5.3 | ug/L |  |  | Final |  |  |  | Actual | [6 empty] | sunny, lots of audible birds, no visible bloom, no odor, lots of tule debris on shoreline, hazy sky, brown tint to water, no wind.
HAB | BVCL6 | BVCL6:20200218:0916:FM:PS:0.152:Algae |  | Field Msr/Obs | Water | 2020-02-18 | 9:16 | PST | 0.152 | m | BVR SWQAPP | CA_BVR | Probe/Sensor | AlgaeChek Ultra Fluorometer | Turbidity |  |  |  | 1.96 | NTU |  |  | Final |  |  |  | Actual | [6 empty] | sunny, lots of audible birds, no visible bloom, no odor, lots of tule debris on shoreline, hazy sky, brown tint to water, no wind.
HAB | CLV7 | CLV7:20200218:0934:FM:::AccuW |  | Field Msr/Obs | Water | 2020-02-18 | 9:34 | PST |  |  | BVR SWQAPP | CA_BVR | Miscellaneous (Other) | AccuWeather | Temperature, Air |  |  |  | 46 | deg F |  |  | Final |  |  |  | Actual | [6 empty] | sunny, no wind, calm water, no visible bloom, no odor, primrose beginning to leaf, dark green tint to water, some tule debris on shoreline, hazy sky
HAB | CLV7 | CLV7:20200218:0934:FM:PS:0.628:Hydro |  | Field Msr/Obs | Water | 2020-02-18 | 9:34 | PST | 0.628 | m | BVR SWQAPP | CA_BVR | Probe/Sensor | Hydrolab® Surveyor DS5 Multiprobe | Temperature, Water |  |  |  | 10.84 | deg C |  |  | Final |  |  |  | Actual | [6 empty] | sunny, no wind, calm water, no visible bloom, no odor, primrose beginning to leaf, dark green tint to water, some tule debris on shoreline, hazy sky
HAB | CLV7 | CLV7:20200218:0934:FM:PS:0.628:Hydro |  | Field Msr/Obs | Water | 2020-02-18 | 9:34 | PST | 0.628 | m | BVR SWQAPP | CA_BVR | Probe/Sensor | Hydrolab® Surveyor DS5 Multiprobe | Specific Conductance |  |  |  | 0.3008 | mS/cm |  |  | Final |  |  |  | Actual | [6 empty] | sunny, no wind, calm water, no visible bloom, no odor, primrose beginning to leaf, dark green tint to water, some tule debris on shoreline, hazy sky
HAB | CLV7 | CLV7:20200218:0934:FM:PS:0.628:Hydro |  | Field Msr/Obs | Water | 2020-02-18 | 9:34 | PST | 0.628 | m | BVR SWQAPP | CA_BVR | Probe/Sensor | Hydrolab® Surveyor DS5 Multiprobe | Resistivity |  |  |  | 3.323 | KOhm/cm |  |  | Final |  |  |  | Actual | [6 empty] | sunny, no wind, calm water, no visible bloom, no odor, primrose beginning to leaf, dark green tint to water, some tule debris on shoreline, hazy sky
HAB | CLV7 | CLV7:20200218:0934:FM:PS:0.628:Hydro |  | Field Msr/Obs | Water | 2020-02-18 | 9:34 | PST | 0.628 | m | BVR SWQAPP | CA_BVR | Probe/Sensor | Hydrolab® Surveyor DS5 Multiprobe | Salinity |  |  |  | 0.15 | ppt |  |  | Final |  |  |  | Actual | [6 empty] | sunny, no wind, calm water, no visible bloom, no odor, primrose beginning to leaf, dark green tint to water, some tule debris on shoreline, hazy sky
HAB | CLV7 | CLV7:20200218:0934:FM:PS:0.628:Hydro |  | Field Msr/Obs | Water | 2020-02-18 | 9:34 | PST | 0.628 | m | BVR SWQAPP | CA_BVR | Probe/Sensor | Hydrolab® Surveyor DS5 Multiprobe | Total dissolved solids |  |  |  | 0.1923 | g/L |  |  | Final |  |  |  | Actual | [6 empty] | sunny, no wind, calm water, no visible bloom, no odor, primrose beginning to leaf, dark green tint to water, some tule debris on shoreline, hazy sky
HAB | CLV7 | CLV7:20200218:0934:FM:PS:0.628:Hydro |  | Field Msr/Obs | Water | 2020-02-18 | 9:34 | PST | 0.628 | m | BVR SWQAPP | CA_BVR | Probe/Sensor | Hydrolab® Surveyor DS5 Multiprobe | Dissolved oxygen saturation |  |  |  | 61.7 | % |  |  | Final |  |  |  | Actual | [6 empty] | sunny, no wind, calm water, no visible bloom, no odor, primrose beginning to leaf, dark green tint to water, some tule debris on shoreline, hazy sky
HAB | CLV7 | CLV7:20200218:0934:FM:PS:0.628:Hydro |  | Field Msr/Obs | Water | 2020-02-18 | 9:34 | PST | 0.628 | m | BVR SWQAPP | CA_BVR | Probe/Sensor | Hydrolab® Surveyor DS5 Multiprobe | Dissolved oxygen (DO) |  |  |  | 6.85 | mg/L |  |  | Final |  |  |  | Actual | [6 empty] | sunny, no wind, calm water, no visible bloom, no odor, primrose beginning to leaf, dark green tint to water, some tule debris on shoreline, hazy sky
HAB | CLV7 | CLV7:20200218:0934:FM:PS:0.628:Hydro |  | Field Msr/Obs | Water | 2020-02-18 | 9:34 | PST | 0.628 | m | BVR SWQAPP | CA_BVR | Probe/Sensor | Hydrolab® Surveyor DS5 Multiprobe | pH |  |  |  | 7.11 | None |  |  | Final |  |  |  | Actual | [6 empty] | sunny, no wind, calm water, no visible bloom, no odor, primrose beginning to leaf, dark green tint to water, some tule debris on shoreline, hazy sky
HAB | CLV7 | CLV7:20200218:0934:FM:PS:0.628:Hydro |  | Field Msr/Obs | Water | 2020-02-18 | 9:34 | PST | 0.628 | m | BVR SWQAPP | CA_BVR | Probe/Sensor | Hydrolab® Surveyor DS5 Multiprobe | Turbidity |  |  |  | 5.9 | NTU |  |  | Final |  |  |  | Actual | [6 empty] | sunny, no wind, calm water, no visible bloom, no odor, primrose beginning to leaf, dark green tint to water, some tule debris on shoreline, hazy sky
HAB | CLV7 | CLV7:20200218:0934:FM:PS:0.152:Algae |  | Field Msr/Obs | Water | 2020-02-18 | 9:34 | PST | 0.152 | m | BVR SWQAPP | CA_BVR | Probe/Sensor | AlgaeChek Ultra Fluorometer | Chlorophyll a |  |  |  | 16.004 | ug/L |  |  | Final |  |  |  | Actual | Probe_C | CA_BVR |  |  |  |  | sunny, no wind, calm water, no visible bloom, no odor, primrose beginning to leaf, dark green tint to water, some tule debris on shoreline, hazy sky
HAB | CLV7 | CLV7:20200218:0934:FM:PS:0.152:Algae |  | Field Msr/Obs | Water | 2020-02-18 | 9:34 | PST | 0.152 | m | BVR SWQAPP | CA_BVR | Probe/Sensor | AlgaeChek Ultra Fluorometer | Phycocyanin |  |  |  | 4.39 | ug/L |  |  | Final |  |  |  | Actual | [6 empty] | sunny, no wind, calm water, no visible bloom, no odor, primrose beginning to leaf, dark green tint to water, some tule debris on shoreline, hazy sky
HAB | CLV7 | CLV7:20200218:0934:FM:PS:0.152:Algae |  | Field Msr/Obs | Water | 2020-02-18 | 9:34 | PST | 0.152 | m | BVR SWQAPP | CA_BVR | Probe/Sensor | AlgaeChek Ultra Fluorometer | Turbidity |  |  |  | 1.11 | NTU |  |  | Final |  |  |  | Actual | [6 empty] | sunny, no wind, calm water, no visible bloom, no odor, primrose beginning to leaf, dark green tint to water, some tule debris on shoreline, hazy sky
HAB | BP | BP:20200218:0955:FM:::AccuW |  | Field Msr/Obs | Water | 2020-02-18 | 9:55 | PST |  |  | BVR SWQAPP | CA_BVR | Miscellaneous (Other) | AccuWeather | Temperature, Air |  |  |  | 48 | deg F |  |  | Final |  |  |  | Actual | [6 empty] | sunny, hazy, no visible bloom, no odor, tule debris, audible birds, calm water, clear water, no weeds
HAB | BP | BP:20200218:0955:FM:PS:0.387:Hydro |  | Field Msr/Obs | Water | 2020-02-18 | 9:55 | PST | 0.387 | m | BVR SWQAPP | CA_BVR | Probe/Sensor | Hydrolab® Surveyor DS5 Multiprobe | Temperature, Water |  |  |  | 10.27 | deg C |  |  | Final |  |  |  | Actual | [6 empty] | sunny, hazy, no visible bloom, no odor, tule debris, audible birds, calm water, clear water, no weeds
HAB | BP | BP:20200218:0955:FM:PS:0.387:Hydro |  | Field Msr/Obs | Water | 2020-02-18 | 9:55 | PST | 0.387 | m | BVR SWQAPP | CA_BVR | Probe/Sensor | Hydrolab® Surveyor DS5 Multiprobe | Specific Conductance |  |  |  | 0.295 | mS/cm |  |  | Final |  |  |  | Actual | [6 empty] | sunny, hazy, no visible bloom, no odor, tule debris, audible birds, calm water, clear water, no weeds
HAB | BP | BP:20200218:0955:FM:PS:0.387:Hydro |  | Field Msr/Obs | Water | 2020-02-18 | 9:55 | PST | 0.387 | m | BVR SWQAPP | CA_BVR | Probe/Sensor | Hydrolab® Surveyor DS5 Multiprobe | Resistivity |  |  |  | 3.392 | KOhm/cm |  |  | Final |  |  |  | Actual | [6 empty] | sunny, hazy, no visible bloom, no odor, tule debris, audible birds, calm water, clear water, no weeds
HAB | BP | BP:20200218:0955:FM:PS:0.387:Hydro |  | Field Msr/Obs | Water | 2020-02-18 | 9:55 | PST | 0.387 | m | BVR SWQAPP | CA_BVR | Probe/Sensor | Hydrolab® Surveyor DS5 Multiprobe | Salinity |  |  |  | 0.14 | ppt |  |  | Final |  |  |  | Actual | [6 empty] | sunny, hazy, no visible bloom, no odor, tule debris, audible birds, calm water, clear water, no weeds
HAB | BP | BP:20200218:0955:FM:PS:0.387:Hydro |  | Field Msr/Obs | Water | 2020-02-18 | 9:55 | PST | 0.387 | m | BVR SWQAPP | CA_BVR | Probe/Sensor | Hydrolab® Surveyor DS5 Multiprobe | Total dissolved solids |  |  |  | 0.1887 | g/L |  |  | Final |  |  |  | Actual | [6 empty] | sunny, hazy, no visible bloom, no odor, tule debris, audible birds, calm water, clear water, no weeds
HAB | BP | BP:20200218:0955:FM:PS:0.387:Hydro |  | Field Msr/Obs | Water | 2020-02-18 | 9:55 | PST | 0.387 | m | BVR SWQAPP | CA_BVR | Probe/Sensor | Hydrolab® Surveyor DS5 Multiprobe | Dissolved oxygen saturation |  |  |  | 48.9 | % |  |  | Final |  |  |  | Actual | [6 empty] | sunny, hazy, no visible bloom, no odor, tule debris, audible birds, calm water, clear water, no weeds
HAB | BP | BP:20200218:0955:FM:PS:0.387:Hydro |  | Field Msr/Obs | Water | 2020-02-18 | 9:55 | PST | 0.387 | m | BVR SWQAPP | CA_BVR | Probe/Sensor | Hydrolab® Surveyor DS5 Multiprobe | Dissolved oxygen (DO) |  |  |  | 5.43 | mg/L |  |  | Final |  |  |  | Actual | [6 empty] | sunny, hazy, no visible bloom, no odor, tule debris, audible birds, calm water, clear water, no weeds
HAB | BP | BP:20200218:0955:FM:PS:0.387:Hydro |  | Field Msr/Obs | Water | 2020-02-18 | 9:55 | PST | 0.387 | m | BVR SWQAPP | CA_BVR | Probe/Sensor | Hydrolab® Surveyor DS5 Multiprobe | pH |  |  |  | 8.09 | None |  |  | Final |  |  |  | Actual | [6 empty] | sunny, hazy, no visible bloom, no odor, tule debris, audible birds, calm water, clear water, no weeds
HAB | BP | BP:20200218:0955:FM:PS:0.387:Hydro |  | Field Msr/Obs | Water | 2020-02-18 | 9:55 | PST | 0.387 | m | BVR SWQAPP | CA_BVR | Probe/Sensor | Hydrolab® Surveyor DS5 Multiprobe | Turbidity |  |  |  | 8.8 | NTU |  |  | Final |  |  |  | Actual | [6 empty] | sunny, hazy, no visible bloom, no odor, tule debris, audible birds, calm water, clear water, no weeds
HAB | BP | BP:20200218:0955:FM:PS:0.152:Algae |  | Field Msr/Obs | Water | 2020-02-18 | 9:55 | PST | 0.152 | m | BVR SWQAPP | CA_BVR | Probe/Sensor | AlgaeChek Ultra Fluorometer | Chlorophyll a |  |  |  | 14.144 | ug/L |  |  | Final |  |  |  | Actual | Probe_C | CA_BVR |  |  |  |  | sunny, hazy, no visible bloom, no odor, tule debris, audible birds, calm water, clear water, no weeds
HAB | BP | BP:20200218:0955:FM:PS:0.152:Algae |  | Field Msr/Obs | Water | 2020-02-18 | 9:55 | PST | 0.152 | m | BVR SWQAPP | CA_BVR | Probe/Sensor | AlgaeChek Ultra Fluorometer | Phycocyanin |  |  |  | 4.208 | ug/L |  |  | Final |  |  |  | Actual | [6 empty] | sunny, hazy, no visible bloom, no odor, tule debris, audible birds, calm water, clear water, no weeds
HAB | BP | BP:20200218:0955:FM:PS:0.152:Algae |  | Field Msr/Obs | Water | 2020-02-18 | 9:55 | PST | 0.152 | m | BVR SWQAPP | CA_BVR | Probe/Sensor | AlgaeChek Ultra Fluorometer | Turbidity |  |  |  | 0.99 | NTU |  |  | Final |  |  |  | Actual | [6 empty] | sunny, hazy, no visible bloom, no odor, tule debris, audible birds, calm water, clear water, no weeds
HAB | JB | JB:20200218:1029:FM:::AccuW |  | Field Msr/Obs | Water | 2020-02-18 | 10:29 | PST |  |  | BVR SWQAPP | CA_BVR | Miscellaneous (Other) | AccuWeather | Temperature, Air |  |  |  | 52 | deg F |  |  | Final |  |  |  | Actual | [6 empty] | ~6 geothermal springs in water, greenish tint, cold chill in air, hazy, audible birds, no bloom, no odor
HAB | JB | JB:20200218:1029:FM:PS:0.457:Hydro |  | Field Msr/Obs | Water | 2020-02-18 | 10:29 | PST | 0.457 | m | BVR SWQAPP | CA_BVR | Probe/Sensor | Hydrolab® Surveyor DS5 Multiprobe | Temperature, Water |  |  |  | 9.93 | deg C |  |  | Final |  |  |  | Actual | [6 empty] | ~6 geothermal springs in water, greenish tint, cold chill in air, hazy, audible birds, no bloom, no odor
HAB | JB | JB:20200218:1029:FM:PS:0.457:Hydro |  | Field Msr/Obs | Water | 2020-02-18 | 10:29 | PST | 0.457 | m | BVR SWQAPP | CA_BVR | Probe/Sensor | Hydrolab® Surveyor DS5 Multiprobe | Specific Conductance |  |  |  | 0.3011 | mS/cm |  |  | Final |  |  |  | Actual | [6 empty] | ~6 geothermal springs in water, greenish tint, cold chill in air, hazy, audible birds, no bloom, no odor
HAB | JB | JB:20200218:1029:FM:PS:0.457:Hydro |  | Field Msr/Obs | Water | 2020-02-18 | 10:29 | PST | 0.457 | m | BVR SWQAPP | CA_BVR | Probe/Sensor | Hydrolab® Surveyor DS5 Multiprobe | Resistivity |  |  |  | 3.319 | KOhm/cm |  |  | Final |  |  |  | Actual | [6 empty] | ~6 geothermal springs in water, greenish tint, cold chill in air, hazy, audible birds, no bloom, no odor
HAB | JB | JB:20200218:1029:FM:PS:0.457:Hydro |  | Field Msr/Obs | Water | 2020-02-18 | 10:29 | PST | 0.457 | m | BVR SWQAPP | CA_BVR | Probe/Sensor | Hydrolab® Surveyor DS5 Multiprobe | Salinity |  |  |  | 0.15 | ppt |  |  | Final |  |  |  | Actual | [6 empty] | ~6 geothermal springs in water, greenish tint, cold chill in air, hazy, audible birds, no bloom, no odor
HAB | JB | JB:20200218:1029:FM:PS:0.457:Hydro |  | Field Msr/Obs | Water | 2020-02-18 | 10:29 | PST | 0.457 | m | BVR SWQAPP | CA_BVR | Probe/Sensor | Hydrolab® Surveyor DS5 Multiprobe | Total dissolved solids |  |  |  | 0.1931 | g/L |  |  | Final |  |  |  | Actual | [6 empty] | ~6 geothermal springs in water, greenish tint, cold chill in air, hazy, audible birds, no bloom, no odor
HAB | JB | JB:20200218:1029:FM:PS:0.457:Hydro |  | Field Msr/Obs | Water | 2020-02-18 | 10:29 | PST | 0.457 | m | BVR SWQAPP | CA_BVR | Probe/Sensor | Hydrolab® Surveyor DS5 Multiprobe | Dissolved oxygen saturation |  |  |  | 50.7 | % |  |  | Final |  |  |  | Actual | [6 empty] | ~6 geothermal springs in water, greenish tint, cold chill in air, hazy, audible birds, no bloom, no odor
HAB | JB | JB:20200218:1029:FM:PS:0.457:Hydro |  | Field Msr/Obs | Water | 2020-02-18 | 10:29 | PST | 0.457 | m | BVR SWQAPP | CA_BVR | Probe/Sensor | Hydrolab® Surveyor DS5 Multiprobe | Dissolved oxygen (DO) |  |  |  | 5.78 | mg/L |  |  | Final |  |  |  | Actual | [6 empty] | ~6 geothermal springs in water, greenish tint, cold chill in air, hazy, audible birds, no bloom, no odor
HAB | JB | JB:20200218:1029:FM:PS:0.457:Hydro |  | Field Msr/Obs | Water | 2020-02-18 | 10:29 | PST | 0.457 | m | BVR SWQAPP | CA_BVR | Probe/Sensor | Hydrolab® Surveyor DS5 Multiprobe | pH |  |  |  | 7.75 | None |  |  | Final |  |  |  | Actual | [6 empty] | ~6 geothermal springs in water, greenish tint, cold chill in air, hazy, audible birds, no bloom, no odor
HAB | JB | JB:20200218:1029:FM:PS:0.457:Hydro |  | Field Msr/Obs | Water | 2020-02-18 | 10:29 | PST | 0.457 | m | BVR SWQAPP | CA_BVR | Probe/Sensor | Hydrolab® Surveyor DS5 Multiprobe | Turbidity |  |  |  | 5.5 | NTU |  |  | Final |  |  |  | Actual | [6 empty] | ~6 geothermal springs in water, greenish tint, cold chill in air, hazy, audible birds, no bloom, no odor
HAB | JB | JB:20200218:1029:FM:PS:0.152:Algae |  | Field Msr/Obs | Water | 2020-02-18 | 10:29 | PST | 0.152 | m | BVR SWQAPP | CA_BVR | Probe/Sensor | AlgaeChek Ultra Fluorometer | Chlorophyll a |  |  |  | 28.594 | ug/L |  |  | Final |  |  |  | Actual | Probe_C | CA_BVR |  |  |  |  | ~6 geothermal springs in water, greenish tint, cold chill in air, hazy, audible birds, no bloom, no odor
HAB | JB | JB:20200218:1029:FM:PS:0.152:Algae |  | Field Msr/Obs | Water | 2020-02-18 | 10:29 | PST | 0.152 | m | BVR SWQAPP | CA_BVR | Probe/Sensor | AlgaeChek Ultra Fluorometer | Phycocyanin |  |  |  | 8.482 | ug/L |  |  | Final |  |  |  | Actual | [6 empty] | ~6 geothermal springs in water, greenish tint, cold chill in air, hazy, audible birds, no bloom, no odor
HAB | JB | JB:20200218:1029:FM:PS:0.152:Algae |  | Field Msr/Obs | Water | 2020-02-18 | 10:29 | PST | 0.152 | m | BVR SWQAPP | CA_BVR | Probe/Sensor | AlgaeChek Ultra Fluorometer | Turbidity |  |  |  | 1.14 | NTU |  |  | Final |  |  |  | Actual | [6 empty] | ~6 geothermal springs in water, greenish tint, cold chill in air, hazy, audible birds, no bloom, no odor
BVSHORE | M1 | M1:20200222:1150:FM:::AccuW |  | Field Msr/Obs | Water | 2020-02-22 | 11:50 | PST |  |  | BVR SWQAPP | CA_BVR | Miscellaneous (Other) | AccuWeather | Temperature, Air |  |  |  | 59 | deg F |  |  | Final |  |  |  | Actual | [6 empty] | Many fisherman, a pelican, grebes, mud hens, breezy, sunny, turbid water, no bloom, no weeds aside from primrose, spotted an osprey for first time this year.
BVSHORE | M1 | M1:20200222:1150:FM:PS:0.687:Hydro |  | Field Msr/Obs | Water | 2020-02-22 | 11:50 | PST | 0.687 | m | BVR SWQAPP | CA_BVR | Probe/Sensor | Hydrolab® Surveyor DS5 Multiprobe | Temperature, water |  |  |  | 11.94 | deg C |  |  | Final |  |  |  | Actual | [6 empty] | Many fisherman, a pelican, grebes, mud hens, breezy, sunny, turbid water, no bloom, no weeds aside from primrose, spotted an osprey for first time this year.
BVSHORE | M1 | M1:20200222:1150:FM:PS:0.687:Hydro |  | Field Msr/Obs | Water | 2020-02-22 | 11:50 | PST | 0.687 | m | BVR SWQAPP | CA_BVR | Probe/Sensor | Hydrolab® Surveyor DS5 Multiprobe | Specific conductance |  |  |  | 0.3004 | mS/cm |  |  | Final |  |  |  | Actual | [6 empty] | Many fisherman, a pelican, grebes, mud hens, breezy, sunny, turbid water, no bloom, no weeds aside from primrose, spotted an osprey for first time this year.
BVSHORE | M1 | M1:20200222:1150:FM:PS:0.687:Hydro |  | Field Msr/Obs | Water | 2020-02-22 | 11:50 | PST | 0.687 | m | BVR SWQAPP | CA_BVR | Probe/Sensor | Hydrolab® Surveyor DS5 Multiprobe | Resistivity |  |  |  | 3.331 | KOhm/cm |  |  | Final |  |  |  | Actual | [6 empty] | Many fisherman, a pelican, grebes, mud hens, breezy, sunny, turbid water, no bloom, no weeds aside from primrose, spotted an osprey for first time this year.
BVSHORE | M1 | M1:20200222:1150:FM:PS:0.687:Hydro |  | Field Msr/Obs | Water | 2020-02-22 | 11:50 | PST | 0.687 | m | BVR SWQAPP | CA_BVR | Probe/Sensor | Hydrolab® Surveyor DS5 Multiprobe | Salinity |  |  |  | 0.15 | ppt |  |  | Final |  |  |  | Actual | [6 empty] | Many fisherman, a pelican, grebes, mud hens, breezy, sunny, turbid water, no bloom, no weeds aside from primrose, spotted an osprey for first time this year.
BVSHORE | M1 | M1:20200222:1150:FM:PS:0.687:Hydro |  | Field Msr/Obs | Water | 2020-02-22 | 11:50 | PST | 0.687 | m | BVR SWQAPP | CA_BVR | Probe/Sensor | Hydrolab® Surveyor DS5 Multiprobe | Total dissolved solids |  |  |  | 0.192 | g/L |  |  | Final |  |  |  | Actual | [6 empty] | Many fisherman, a pelican, grebes, mud hens, breezy, sunny, turbid water, no bloom, no weeds aside from primrose, spotted an osprey for first time this year.
BVSHORE | M1 | M1:20200222:1150:FM:PS:0.687:Hydro |  | Field Msr/Obs | Water | 2020-02-22 | 11:50 | PST | 0.687 | m | BVR SWQAPP | CA_BVR | Probe/Sensor | Hydrolab® Surveyor DS5 Multiprobe | Dissolved oxygen saturation |  |  |  | 40.5 | % |  |  | Final |  |  |  | Actual | [6 empty] | Many fisherman, a pelican, grebes, mud hens, breezy, sunny, turbid water, no bloom, no weeds aside from primrose, spotted an osprey for first time this year.
BVSHORE | M1 | M1:20200222:1150:FM:PS:0.687:Hydro |  | Field Msr/Obs | Water | 2020-02-22 | 11:50 | PST | 0.687 | m | BVR SWQAPP | CA_BVR | Probe/Sensor | Hydrolab® Surveyor DS5 Multiprobe | Dissolved oxygen (DO) |  |  |  | 4.35 | mg/L |  |  | Final |  |  |  | Actual | [6 empty] | Many fisherman, a pelican, grebes, mud hens, breezy, sunny, turbid water, no bloom, no weeds aside from primrose, spotted an osprey for first time this year.
BVSHORE | M1 | M1:20200222:1150:FM:PS:0.687:Hydro |  | Field Msr/Obs | Water | 2020-02-22 | 11:50 | PST | 0.687 | m | BVR SWQAPP | CA_BVR | Probe/Sensor | Hydrolab® Surveyor DS5 Multiprobe | pH |  |  |  | 7.29 | None |  |  | Final |  |  |  | Actual | [6 empty] | Many fisherman, a pelican, grebes, mud hens, breezy, sunny, turbid water, no bloom, no weeds aside from primrose, spotted an osprey for first time this year.
BVSHORE | M1 | M1:20200222:1150:FM:PS:0.687:Hydro |  | Field Msr/Obs | Water | 2020-02-22 | 11:50 | PST | 0.687 | m | BVR SWQAPP | CA_BVR | Probe/Sensor | Hydrolab® Surveyor DS5 Multiprobe | Turbidity |  |  |  | 10.8 | NTU |  |  | Final |  |  |  | Actual | [6 empty] | Many fisherman, a pelican, grebes, mud hens, breezy, sunny, turbid water, no bloom, no weeds aside from primrose, spotted an osprey for first time this year.
BVSHORE | BVCL6 | BVCL6:20200222:1130:FM:::AccuW |  | Field Msr/Obs | Water | 2020-02-22 | 11:30 | PST |  |  | BVR SWQAPP | CA_BVR | Miscellaneous (Other) | AccuWeather | Temperature, Air |  |  |  | 59 | deg F |  |  | Final |  |  |  | Actual | [6 empty] | clear skies, sunny, slight breeze, no bloom, no weeds, much debris on shoreline, clear water, fisherman on boat close to shoreline, much boating activity, many birds flying through; pelicans, blue heron, mud hens
BVSHORE | BVCL6 | BVCL6:20200222:1130:FM:PS:0.432:Hydro |  | Field Msr/Obs | Water | 2020-02-22 | 11:30 | PST | 0.432 | m | BVR SWQAPP | CA_BVR | Probe/Sensor | Hydrolab® Surveyor DS5 Multiprobe | Temperature, Water |  |  |  | 11.61 | deg C |  |  | Final |  |  |  | Actual | [6 empty] | clear skies, sunny, slight breeze, no bloom, no weeds, much debris on shoreline, clear water, fisherman on boat close to shoreline, much boating activity, many birds flying through; pelicans, blue heron, mud hens
BVSHORE | BVCL6 | BVCL6:20200222:1130:FM:PS:0.432:Hydro |  | Field Msr/Obs | Water | 2020-02-22 | 11:30 | PST | 0.432 | m | BVR SWQAPP | CA_BVR | Probe/Sensor | Hydrolab® Surveyor DS5 Multiprobe | Specific conductance |  |  |  | 0.2813 | mS/cm |  |  | Final |  |  |  | Actual | [6 empty] | clear skies, sunny, slight breeze, no bloom, no weeds, much debris on shoreline, clear water, fisherman on boat close to shoreline, much boating activity, many birds flying through; pelicans, blue heron, mud hens
BVSHORE | BVCL6 | BVCL6:20200222:1130:FM:PS:0.432:Hydro |  | Field Msr/Obs | Water | 2020-02-22 | 11:30 | PST | 0.432 | m | BVR SWQAPP | CA_BVR | Probe/Sensor | Hydrolab® Surveyor DS5 Multiprobe | Resistivity |  |  |  | 3.562 | KOhm/cm |  |  | Final |  |  |  | Actual | [6 empty] | clear skies, sunny, slight breeze, no bloom, no weeds, much debris on shoreline, clear water, fisherman on boat close to shoreline, much boating activity, many birds flying through; pelicans, blue heron, mud hens
BVSHORE | BVCL6 | BVCL6:20200222:1130:FM:PS:0.432:Hydro |  | Field Msr/Obs | Water | 2020-02-22 | 11:30 | PST | 0.432 | m | BVR SWQAPP | CA_BVR | Probe/Sensor | Hydrolab® Surveyor DS5 Multiprobe | Salinity |  |  |  | 0.14 | ppt |  |  | Final |  |  |  | Actual | [6 empty] | clear skies, sunny, slight breeze, no bloom, no weeds, much debris on shoreline, clear water, fisherman on boat close to shoreline, much boating activity, many birds flying through; pelicans, blue heron, mud hens
BVSHORE | BVCL6 | BVCL6:20200222:1130:FM:PS:0.432:Hydro |  | Field Msr/Obs | Water | 2020-02-22 | 11:30 | PST | 0.432 | m | BVR SWQAPP | CA_BVR | Probe/Sensor | Hydrolab® Surveyor DS5 Multiprobe | Total dissolved solids |  |  |  | 0.1799 | g/L |  |  | Final |  |  |  | Actual | [6 empty] | clear skies, sunny, slight breeze, no bloom, no weeds, much debris on shoreline, clear water, fisherman on boat close to shoreline, much boating activity, many birds flying through; pelicans, blue heron, mud hens
BVSHORE | BVCL6 | BVCL6:20200222:1130:FM:PS:0.432:Hydro |  | Field Msr/Obs | Water | 2020-02-22 | 11:30 | PST | 0.432 | m | BVR SWQAPP | CA_BVR | Probe/Sensor | Hydrolab® Surveyor DS5 Multiprobe | Dissolved oxygen saturation |  |  |  | 42 | % |  |  | Final |  |  |  | Actual | [6 empty] | clear skies, sunny, slight breeze, no bloom, no weeds, much debris on shoreline, clear water, fisherman on boat close to shoreline, much boating activity, many birds flying through; pelicans, blue heron, mud hens
BVSHORE | BVCL6 | BVCL6:20200222:1130:FM:PS:0.432:Hydro |  | Field Msr/Obs | Water | 2020-02-22 | 11:30 | PST | 0.432 | m | BVR SWQAPP | CA_BVR | Probe/Sensor | Hydrolab® Surveyor DS5 Multiprobe | Dissolved oxygen (DO) |  |  |  | 4.57 | mg/L |  |  | Final |  |  |  | Actual | [6 empty] | clear skies, sunny, slight breeze, no bloom, no weeds, much debris on shoreline, clear water, fisherman on boat close to shoreline, much boating activity, many birds flying through; pelicans, blue heron, mud hens
BVSHORE | BVCL6 | BVCL6:20200222:1130:FM:PS:0.432:Hydro |  | Field Msr/Obs | Water | 2020-02-22 | 11:30 | PST | 0.432 | m | BVR SWQAPP | CA_BVR | Probe/Sensor | Hydrolab® Surveyor DS5 Multiprobe | pH |  |  |  | 8.11 | None |  |  | Final |  |  |  | Actual | [6 empty] | clear skies, sunny, slight breeze, no bloom, no weeds, much debris on shoreline, clear water, fisherman on boat close to shoreline, much boating activity, many birds flying through; pelicans, blue heron, mud hens
BVSHORE | BVCL6 | BVCL6:20200222:1130:FM:PS:0.432:Hydro |  | Field Msr/Obs | Water | 2020-02-22 | 11:30 | PST | 0.432 | m | BVR SWQAPP | CA_BVR | Probe/Sensor | Hydrolab® Surveyor DS5 Multiprobe | Turbidity |  |  |  | 8.4 | NTU |  |  | Final |  |  |  | Actual | [6 empty] | clear skies, sunny, slight breeze, no bloom, no weeds, much debris on shoreline, clear water, fisherman on boat close to shoreline, much boating activity, many birds flying through; pelicans, blue heron, mud hens
CLM | BVCL2 | BVCL2:20200225:0906:FM:::AccuW |  | Field Msr/Obs | Water | 2020-02-25 | 9:06 | PST |  |  | BVR SWQAPP | CA_BVR | Miscellaneous (Other) | AccuWeather | Temperature, Air |  |  |  | 52 | deg F |  |  | Final |  |  |  | Actual | [6 empty] | greenish tint, calm water, no wind, sunny, no weeds, no bloom
CLM | BVCL2 | BVCL2:20200225:0906:FM:PS:0.569:Hydro |  | Field Msr/Obs | Water | 2020-02-25 | 9:06 | PST | 0.569 | m | BVR SWQAPP | CA_BVR | Probe/Sensor | Hydrolab® Surveyor DS5 Multiprobe | Temperature, Water |  |  |  | 11.73 | deg C |  |  | Final |  |  |  | Actual | [6 empty] | greenish tint, calm water, no wind, sunny, no weeds, no bloom
CLM | BVCL2 | BVCL2:20200225:0906:FM:PS:0.569:Hydro |  | Field Msr/Obs | Water | 2020-02-25 | 9:06 | PST | 0.569 | m | BVR SWQAPP | CA_BVR | Probe/Sensor | Hydrolab® Surveyor DS5 Multiprobe | Specific conductance |  |  |  | 0.3234 | mS/cm |  |  | Final |  |  |  | Actual | [6 empty] | greenish tint, calm water, no wind, sunny, no weeds, no bloom
CLM | BVCL2 | BVCL2:20200225:0906:FM:PS:0.569:Hydro |  | Field Msr/Obs | Water | 2020-02-25 | 9:06 | PST | 0.569 | m | BVR SWQAPP | CA_BVR | Probe/Sensor | Hydrolab® Surveyor DS5 Multiprobe | Resistivity |  |  |  | 3.1 | KOhm/cm |  |  | Final |  |  |  | Actual | [6 empty] | greenish tint, calm water, no wind, sunny, no weeds, no bloom
CLM | BVCL2 | BVCL2:20200225:0906:FM:PS:0.569:Hydro |  | Field Msr/Obs | Water | 2020-02-25 | 9:06 | PST | 0.569 | m | BVR SWQAPP | CA_BVR | Probe/Sensor | Hydrolab® Surveyor DS5 Multiprobe | Salinity |  |  |  | 0.16 | ppt |  |  | Final |  |  |  | Actual | [6 empty] | greenish tint, calm water, no wind, sunny, no weeds, no bloom
CLM | BVCL2 | BVCL2:20200225:0906:FM:PS:0.569:Hydro |  | Field Msr/Obs | Water | 2020-02-25 | 9:06 | PST | 0.569 | m | BVR SWQAPP | CA_BVR | Probe/Sensor | Hydrolab® Surveyor DS5 Multiprobe | Total dissolved solids |  |  |  | 0.2069 | g/L |  |  | Final |  |  |  | Actual | [6 empty] | greenish tint, calm water, no wind, sunny, no weeds, no bloom
CLM | BVCL2 | BVCL2:20200225:0906:FM:PS:0.569:Hydro |  | Field Msr/Obs | Water | 2020-02-25 | 9:06 | PST | 0.569 | m | BVR SWQAPP | CA_BVR | Probe/Sensor | Hydrolab® Surveyor DS5 Multiprobe | Dissolved oxygen saturation |  |  |  | 32.2 | % |  |  | Final |  |  |  | Actual | [6 empty] | greenish tint, calm water, no wind, sunny, no weeds, no bloom
CLM | BVCL2 | BVCL2:20200225:0906:FM:PS:0.569:Hydro |  | Field Msr/Obs | Water | 2020-02-25 | 9:06 | PST | 0.569 | m | BVR SWQAPP | CA_BVR | Probe/Sensor | Hydrolab® Surveyor DS5 Multiprobe | Dissolved oxygen (DO) |  |  |  | 3.47 | mg/L |  |  | Final |  |  |  | Actual | [6 empty] | greenish tint, calm water, no wind, sunny, no weeds, no bloom
CLM | BVCL2 | BVCL2:20200225:0906:FM:PS:0.569:Hydro |  | Field Msr/Obs | Water | 2020-02-25 | 9:06 | PST | 0.569 | m | BVR SWQAPP | CA_BVR | Probe/Sensor | Hydrolab® Surveyor DS5 Multiprobe | pH |  |  |  | 7.77 | None |  |  | Final |  |  |  | Actual | [6 empty] | greenish tint, calm water, no wind, sunny, no weeds, no bloom
CLM | BVCL2 | BVCL2:20200225:0906:FM:PS:0.569:Hydro |  | Field Msr/Obs | Water | 2020-02-25 | 9:06 | PST | 0.569 | m | BVR SWQAPP | CA_BVR | Probe/Sensor | Hydrolab® Surveyor DS5 Multiprobe | Turbidity |  |  |  | 10.9 | NTU |  |  | Final |  |  |  | Actual | [6 empty] | greenish tint, calm water, no wind, sunny, no weeds, no bloom
CLM | BVCL2 | BVCL2:20200225:0906:FM:::Secch |  | Field Msr/Obs | Water | 2020-02-25 | 9:06 | PST |  |  | BVR SWQAPP | CA_BVR | Miscellaneous (Other) | Secchi Disk | Depth, Secchi disk depth |  |  |  | 3.75 | Ft |  |  | Final |  |  |  | Actual | [6 empty] | greenish tint, calm water, no wind, sunny, no weeds, no bloom
CLM | BVCL3 | BVCL3:20200225:0912:FM:::AccuW |  | Field Msr/Obs | Water | 2020-02-25 | 9:12 | PST |  |  | BVR SWQAPP | CA_BVR | Miscellaneous (Other) | AccuWeather | Temperature, Air |  |  |  | 52 | deg F |  |  | Final |  |  |  | Actual | [6 empty] | greenish tint, sunny , calm water, no wind, no bloom, no weeds, much vegetation on shoreline
CLM | BVCL3 | BVCL3:20200225:0912:FM:PS:0.491:Hydro |  | Field Msr/Obs | Water | 2020-02-25 | 9:12 | PST | 0.491 | m | BVR SWQAPP | CA_BVR | Probe/Sensor | Hydrolab® Surveyor DS5 Multiprobe | Temperature, Water |  |  |  | 11.57 | deg C |  |  | Final |  |  |  | Actual | [6 empty] | greenish tint, sunny , calm water, no wind, no bloom, no weeds, much vegetation on shoreline
CLM | BVCL3 | BVCL3:20200225:0912:FM:PS:0.491:Hydro |  | Field Msr/Obs | Water | 2020-02-25 | 9:12 | PST | 0.491 | m | BVR SWQAPP | CA_BVR | Probe/Sensor | Hydrolab® Surveyor DS5 Multiprobe | Specific conductance |  |  |  | 0.2869 | mS/cm |  |  | Final |  |  |  | Actual | [6 empty] | greenish tint, sunny , calm water, no wind, no bloom, no weeds, much vegetation on shoreline
CLM | BVCL3 | BVCL3:20200225:0912:FM:PS:0.491:Hydro |  | Field Msr/Obs | Water | 2020-02-25 | 9:12 | PST | 0.491 | m | BVR SWQAPP | CA_BVR | Probe/Sensor | Hydrolab® Surveyor DS5 Multiprobe | Resistivity |  |  |  | 3.486 | KOhm/cm |  |  | Final |  |  |  | Actual | [6 empty] | greenish tint, sunny , calm water, no wind, no bloom, no weeds, much vegetation on shoreline
CLM | BVCL3 | BVCL3:20200225:0912:FM:PS:0.491:Hydro |  | Field Msr/Obs | Water | 2020-02-25 | 9:12 | PST | 0.491 | m | BVR SWQAPP | CA_BVR | Probe/Sensor | Hydrolab® Surveyor DS5 Multiprobe | Salinity |  |  |  | 0.14 | ppt |  |  | Final |  |  |  | Actual | [6 empty] | greenish tint, sunny , calm water, no wind, no bloom, no weeds, much vegetation on shoreline
CLM | BVCL3 | BVCL3:20200225:0912:FM:PS:0.491:Hydro |  | Field Msr/Obs | Water | 2020-02-25 | 9:12 | PST | 0.491 | m | BVR SWQAPP | CA_BVR | Probe/Sensor | Hydrolab® Surveyor DS5 Multiprobe | Total dissolved solids |  |  |  | 0.184 | g/L |  |  | Final |  |  |  | Actual | [6 empty] | greenish tint, sunny , calm water, no wind, no bloom, no weeds, much vegetation on shoreline
CLM | BVCL3 | BVCL3:20200225:0912:FM:PS:0.491:Hydro |  | Field Msr/Obs | Water | 2020-02-25 | 9:12 | PST | 0.491 | m | BVR SWQAPP | CA_BVR | Probe/Sensor | Hydrolab® Surveyor DS5 Multiprobe | Dissolved oxygen saturation |  |  |  | 45.5 | % |  |  | Final |  |  |  | Actual | [6 empty] | greenish tint, sunny , calm water, no wind, no bloom, no weeds, much vegetation on shoreline
CLM | BVCL3 | BVCL3:20200225:0912:FM:PS:0.491:Hydro |  | Field Msr/Obs | Water | 2020-02-25 | 9:12 | PST | 0.491 | m | BVR SWQAPP | CA_BVR | Probe/Sensor | Hydrolab® Surveyor DS5 Multiprobe | Dissolved oxygen (DO) |  |  |  | 5 | mg/L |  |  | Final |  |  |  | Actual | [6 empty] | greenish tint, sunny , calm water, no wind, no bloom, no weeds, much vegetation on shoreline
CLM | BVCL3 | BVCL3:20200225:0912:FM:PS:0.491:Hydro |  | Field Msr/Obs | Water | 2020-02-25 | 9:12 | PST | 0.491 | m | BVR SWQAPP | CA_BVR | Probe/Sensor | Hydrolab® Surveyor DS5 Multiprobe | pH |  |  |  | 8.12 | None |  |  | Final |  |  |  | Actual | [6 empty] | greenish tint, sunny , calm water, no wind, no bloom, no weeds, much vegetation on shoreline
CLM | BVCL3 | BVCL3:20200225:0912:FM:PS:0.491:Hydro |  | Field Msr/Obs | Water | 2020-02-25 | 9:12 | PST | 0.491 | m | BVR SWQAPP | CA_BVR | Probe/Sensor | Hydrolab® Surveyor DS5 Multiprobe | Turbidity |  |  |  | 8 | NTU |  |  | Final |  |  |  | Actual | [6 empty] | greenish tint, sunny , calm water, no wind, no bloom, no weeds, much vegetation on shoreline
CLM | BVCL3 | BVCL3:20200225:0912:FM:::Secch |  | Field Msr/Obs | Water | 2020-02-25 | 9:12 | PST |  |  | BVR SWQAPP | CA_BVR | Miscellaneous (Other) | Secchi Disk | Depth, Secchi disk depth |  |  |  | 3.5 | Ft |  |  | Final |  |  |  | Actual | [6 empty] | greenish tint, sunny , calm water, no wind, no bloom, no weeds, much vegetation on shoreline
CLM | BVCL5 | BVCL5:20200225:0916:FM:::AccuW |  | Field Msr/Obs | Water | 2020-02-25 | 9:16 | PST |  |  | BVR SWQAPP | CA_BVR | Miscellaneous (Other) | AccuWeather | Temperature, Air |  |  |  | 52 | deg F |  |  | Final |  |  |  | Actual | [6 empty] | green tint, no bloom, no weeds, very green, sunny, no wind, calm water
CLM | BVCL5 | BVCL5:20200225:0916:FM:PS:1.256:Hydro |  | Field Msr/Obs | Water | 2020-02-25 | 9:16 | PST | 1.256 | m | BVR SWQAPP | CA_BVR | Probe/Sensor | Hydrolab® Surveyor DS5 Multiprobe | Temperature, Water |  |  |  | 11.89 | deg C |  |  | Final |  |  |  | Actual | [6 empty] | green tint, no bloom, no weeds, very green, sunny, no wind, calm water
CLM | BVCL5 | BVCL5:20200225:0916:FM:PS:1.256:Hydro |  | Field Msr/Obs | Water | 2020-02-25 | 9:16 | PST | 1.256 | m | BVR SWQAPP | CA_BVR | Probe/Sensor | Hydrolab® Surveyor DS5 Multiprobe | Specific conductance |  |  |  | 0.2862 | mS/cm |  |  | Final |  |  |  | Actual | [6 empty] | green tint, no bloom, no weeds, very green, sunny, no wind, calm water
CLM | BVCL5 | BVCL5:20200225:0916:FM:PS:1.256:Hydro |  | Field Msr/Obs | Water | 2020-02-25 | 9:16 | PST | 1.256 | m | BVR SWQAPP | CA_BVR | Probe/Sensor | Hydrolab® Surveyor DS5 Multiprobe | Resistivity |  |  |  | 3.493 | KOhm/cm |  |  | Final |  |  |  | Actual | [6 empty] | green tint, no bloom, no weeds, very green, sunny, no wind, calm water
CLM | BVCL5 | BVCL5:20200225:0916:FM:PS:1.256:Hydro |  | Field Msr/Obs | Water | 2020-02-25 | 9:16 | PST | 1.256 | m | BVR SWQAPP | CA_BVR | Probe/Sensor | Hydrolab® Surveyor DS5 Multiprobe | Salinity |  |  |  | 0.14 | ppt |  |  | Final |  |  |  | Actual | [6 empty] | green tint, no bloom, no weeds, very green, sunny, no wind, calm water
CLM | BVCL5 | BVCL5:20200225:0916:FM:PS:1.256:Hydro |  | Field Msr/Obs | Water | 2020-02-25 | 9:16 | PST | 1.256 | m | BVR SWQAPP | CA_BVR | Probe/Sensor | Hydrolab® Surveyor DS5 Multiprobe | Total dissolved solids |  |  |  | 0.1828 | g/L |  |  | Final |  |  |  | Actual | [6 empty] | green tint, no bloom, no weeds, very green, sunny, no wind, calm water
CLM | BVCL5 | BVCL5:20200225:0916:FM:PS:1.256:Hydro |  | Field Msr/Obs | Water | 2020-02-25 | 9:16 | PST | 1.256 | m | BVR SWQAPP | CA_BVR | Probe/Sensor | Hydrolab® Surveyor DS5 Multiprobe | Dissolved oxygen saturation |  |  |  | 40.3 | % |  |  | Final |  |  |  | Actual | [6 empty] | green tint, no bloom, no weeds, very green, sunny, no wind, calm water
CLM | BVCL5 | BVCL5:20200225:0916:FM:PS:1.256:Hydro |  | Field Msr/Obs | Water | 2020-02-25 | 9:16 | PST | 1.256 | m | BVR SWQAPP | CA_BVR | Probe/Sensor | Hydrolab® Surveyor DS5 Multiprobe | Dissolved oxygen (DO) |  |  |  | 4.24 | mg/L |  |  | Final |  |  |  | Actual | [6 empty] | green tint, no bloom, no weeds, very green, sunny, no wind, calm water
CLM | BVCL5 | BVCL5:20200225:0916:FM:PS:1.256:Hydro |  | Field Msr/Obs | Water | 2020-02-25 | 9:16 | PST | 1.256 | m | BVR SWQAPP | CA_BVR | Probe/Sensor | Hydrolab® Surveyor DS5 Multiprobe | pH |  |  |  | 8.19 | None |  |  | Final |  |  |  | Actual | [6 empty] | green tint, no bloom, no weeds, very green, sunny, no wind, calm water
CLM | BVCL5 | BVCL5:20200225:0916:FM:PS:1.256:Hydro |  | Field Msr/Obs | Water | 2020-02-25 | 9:16 | PST | 1.256 | m | BVR SWQAPP | CA_BVR | Probe/Sensor | Hydrolab® Surveyor DS5 Multiprobe | Turbidity |  |  |  | 8.3 | NTU |  |  | Final |  |  |  | Actual | [6 empty] | green tint, no bloom, no weeds, very green, sunny, no wind, calm water
CLM | BVCL5 | BVCL5:20200225:0919:FM:PS:2.012:Hydro |  | Field Msr/Obs | Water | 2020-02-25 | 9:19 | PST | 2.012 | m | BVR SWQAPP | CA_BVR | Probe/Sensor | Hydrolab® Surveyor DS5 Multiprobe | Temperature, Water |  |  |  | 11.86 | deg C |  |  | Final |  |  |  | Actual | [6 empty] | green tint, no bloom, no weeds, very green, sunny, no wind, calm water
CLM | BVCL5 | BVCL5:20200225:0919:FM:PS:2.012:Hydro |  | Field Msr/Obs | Water | 2020-02-25 | 9:19 | PST | 2.012 | m | BVR SWQAPP | CA_BVR | Probe/Sensor | Hydrolab® Surveyor DS5 Multiprobe | Specific conductance |  |  |  | 0.2862 | mS/cm |  |  | Final |  |  |  | Actual | [6 empty] | green tint, no bloom, no weeds, very green, sunny, no wind, calm water
CLM | BVCL5 | BVCL5:20200225:0919:FM:PS:2.012:Hydro |  | Field Msr/Obs | Water | 2020-02-25 | 9:19 | PST | 2.012 | m | BVR SWQAPP | CA_BVR | Probe/Sensor | Hydrolab® Surveyor DS5 Multiprobe | Resistivity |  |  |  | 3.489 | KOhm/cm |  |  | Final |  |  |  | Actual | [6 empty] | green tint, no bloom, no weeds, very green, sunny, no wind, calm water
CLM | BVCL5 | BVCL5:20200225:0919:FM:PS:2.012:Hydro |  | Field Msr/Obs | Water | 2020-02-25 | 9:19 | PST | 2.012 | m | BVR SWQAPP | CA_BVR | Probe/Sensor | Hydrolab® Surveyor DS5 Multiprobe | Salinity |  |  |  | 0.14 | ppt |  |  | Final |  |  |  | Actual | [6 empty] | green tint, no bloom, no weeds, very green, sunny, no wind, calm water
CLM | BVCL5 | BVCL5:20200225:0919:FM:PS:2.012:Hydro |  | Field Msr/Obs | Water | 2020-02-25 | 9:19 | PST | 2.012 | m | BVR SWQAPP | CA_BVR | Probe/Sensor | Hydrolab® Surveyor DS5 Multiprobe | Total dissolved solids |  |  |  | 0.1829 | g/L |  |  | Final |  |  |  | Actual | [6 empty] | green tint, no bloom, no weeds, very green, sunny, no wind, calm water
CLM | BVCL5 | BVCL5:20200225:0919:FM:PS:2.012:Hydro |  | Field Msr/Obs | Water | 2020-02-25 | 9:19 | PST | 2.012 | m | BVR SWQAPP | CA_BVR | Probe/Sensor | Hydrolab® Surveyor DS5 Multiprobe | Dissolved oxygen saturation |  |  |  | 36 | % |  |  | Final |  |  |  | Actual | [6 empty] | green tint, no bloom, no weeds, very green, sunny, no wind, calm water
CLM | BVCL5 | BVCL5:20200225:0919:FM:PS:2.012:Hydro |  | Field Msr/Obs | Water | 2020-02-25 | 9:19 | PST | 2.012 | m | BVR SWQAPP | CA_BVR | Probe/Sensor | Hydrolab® Surveyor DS5 Multiprobe | Dissolved oxygen (DO) |  |  |  | 3.9 | mg/L |  |  | Final |  |  |  | Actual | [6 empty] | green tint, no bloom, no weeds, very green, sunny, no wind, calm water
CLM | BVCL5 | BVCL5:20200225:0919:FM:PS:2.012:Hydro |  | Field Msr/Obs | Water | 2020-02-25 | 9:19 | PST | 2.012 | m | BVR SWQAPP | CA_BVR | Probe/Sensor | Hydrolab® Surveyor DS5 Multiprobe | pH |  |  |  | 8.16 | None |  |  | Final |  |  |  | Actual | [6 empty] | green tint, no bloom, no weeds, very green, sunny, no wind, calm water
CLM | BVCL5 | BVCL5:20200225:0919:FM:PS:2.012:Hydro |  | Field Msr/Obs | Water | 2020-02-25 | 9:19 | PST | 2.012 | m | BVR SWQAPP | CA_BVR | Probe/Sensor | Hydrolab® Surveyor DS5 Multiprobe | Turbidity |  |  |  | 8.9 | NTU |  |  | Final |  |  |  | Actual | [6 empty] | green tint, no bloom, no weeds, very green, sunny, no wind, calm water
CLM | BVCL5 | BVCL5:20200225:0922:FM:PS:1.242:Hydro |  | Field Msr/Obs | Water | 2020-02-25 | 9:22 | PST | 1.242 | m | BVR SWQAPP | CA_BVR | Probe/Sensor | Hydrolab® Surveyor DS5 Multiprobe | Temperature, Water |  |  |  | 11.82 | deg C |  |  | Final |  |  |  | Actual | [6 empty] | green tint, no bloom, no weeds, very green, sunny, no wind, calm water
CLM | BVCL5 | BVCL5:20200225:0922:FM:PS:1.242:Hydro |  | Field Msr/Obs | Water | 2020-02-25 | 9:22 | PST | 1.242 | m | BVR SWQAPP | CA_BVR | Probe/Sensor | Hydrolab® Surveyor DS5 Multiprobe | Specific conductance |  |  |  | 0.2861 | mS/cm |  |  | Final |  |  |  | Actual | [6 empty] | green tint, no bloom, no weeds, very green, sunny, no wind, calm water
CLM | BVCL5 | BVCL5:20200225:0922:FM:PS:1.242:Hydro |  | Field Msr/Obs | Water | 2020-02-25 | 9:22 | PST | 1.242 | m | BVR SWQAPP | CA_BVR | Probe/Sensor | Hydrolab® Surveyor DS5 Multiprobe | Resistivity |  |  |  | 3.497 | KOhm/cm |  |  | Final |  |  |  | Actual | [6 empty] | green tint, no bloom, no weeds, very green, sunny, no wind, calm water
CLM | BVCL5 | BVCL5:20200225:0922:FM:PS:1.242:Hydro |  | Field Msr/Obs | Water | 2020-02-25 | 9:22 | PST | 1.242 | m | BVR SWQAPP | CA_BVR | Probe/Sensor | Hydrolab® Surveyor DS5 Multiprobe | Salinity |  |  |  | 0.14 | ppt |  |  | Final |  |  |  | Actual | [6 empty] | green tint, no bloom, no weeds, very green, sunny, no wind, calm water
CLM | BVCL5 | BVCL5:20200225:0922:FM:PS:1.242:Hydro |  | Field Msr/Obs | Water | 2020-02-25 | 9:22 | PST | 1.242 | m | BVR SWQAPP | CA_BVR | Probe/Sensor | Hydrolab® Surveyor DS5 Multiprobe | Total dissolved solids |  |  |  | 0.1832 | g/L |  |  | Final |  |  |  | Actual | [6 empty] | green tint, no bloom, no weeds, very green, sunny, no wind, calm water
CLM | BVCL5 | BVCL5:20200225:0922:FM:PS:1.242:Hydro |  | Field Msr/Obs | Water | 2020-02-25 | 9:22 | PST | 1.242 | m | BVR SWQAPP | CA_BVR | Probe/Sensor | Hydrolab® Surveyor DS5 Multiprobe | Dissolved oxygen saturation |  |  |  | 34.7 | % |  |  | Final |  |  |  | Actual | [6 empty] | green tint, no bloom, no weeds, very green, sunny, no wind, calm water
CLM | BVCL5 | BVCL5:20200225:0922:FM:PS:1.242:Hydro |  | Field Msr/Obs | Water | 2020-02-25 | 9:22 | PST | 1.242 | m | BVR SWQAPP | CA_BVR | Probe/Sensor | Hydrolab® Surveyor DS5 Multiprobe | Dissolved oxygen (DO) |  |  |  | 3.7 | mg/L |  |  | Final |  |  |  | Actual | [6 empty] | green tint, no bloom, no weeds, very green, sunny, no wind, calm water
CLM | BVCL5 | BVCL5:20200225:0922:FM:PS:1.242:Hydro |  | Field Msr/Obs | Water | 2020-02-25 | 9:22 | PST | 1.242 | m | BVR SWQAPP | CA_BVR | Probe/Sensor | Hydrolab® Surveyor DS5 Multiprobe | pH |  |  |  | 8.13 | None |  |  | Final |  |  |  | Actual | [6 empty] | green tint, no bloom, no weeds, very green, sunny, no wind, calm water
CLM | BVCL5 | BVCL5:20200225:0922:FM:PS:1.242:Hydro |  | Field Msr/Obs | Water | 2020-02-25 | 9:22 | PST | 1.242 | m | BVR SWQAPP | CA_BVR | Probe/Sensor | Hydrolab® Surveyor DS5 Multiprobe | Turbidity |  |  |  | 13.1 | NTU |  |  | Final |  |  |  | Actual | [6 empty] | green tint, no bloom, no weeds, very green, sunny, no wind, calm water
CLM | BVCL5 | BVCL5:20200225:0922:FM:::Secch |  | Field Msr/Obs | Water | 2020-02-25 | 9:22 | PST |  |  | BVR SWQAPP | CA_BVR | Miscellaneous (Other) | Secchi Disk | Depth, Secchi disk depth |  |  |  | 5 | Ft |  |  | Final |  |  |  | Actual | [6 empty] | green tint, no bloom, no weeds, very green, sunny, no wind, calm water
CLM | BVCL17 | BVCL17:20200225:0923:FM:::AccuW |  | Field Msr/Obs | Water | 2020-02-25 | 9:23 | PST |  |  | BVR SWQAPP | CA_BVR | Miscellaneous (Other) | AccuWeather | Temperature, Air |  |  |  | 52 | deg F |  |  | Final |  |  |  | Actual | [6 empty] | green tint, no bloom, no weeds, very green, sunny, no wind, calm water
CLM | BVCL17 | BVCL17:20200225:0923:FM:PS:1.165:Hydro |  | Field Msr/Obs | Water | 2020-02-25 | 9:23 | PST | 1.165 | m | BVR SWQAPP | CA_BVR | Probe/Sensor | Hydrolab® Surveyor DS5 Multiprobe | Temperature, Water |  |  |  | 11.92 | deg C |  |  | Final |  |  |  | Actual | [6 empty] | green tint, no bloom, no weeds, very green, sunny, no wind, calm water
CLM | BVCL17 | BVCL17:20200225:0923:FM:PS:1.165:Hydro |  | Field Msr/Obs | Water | 2020-02-25 | 9:23 | PST | 1.165 | m | BVR SWQAPP | CA_BVR | Probe/Sensor | Hydrolab® Surveyor DS5 Multiprobe | Specific conductance |  |  |  | 0.2851 | mS/cm |  |  | Final |  |  |  | Actual | [6 empty] | green tint, no bloom, no weeds, very green, sunny, no wind, calm water
CLM | BVCL17 | BVCL17:20200225:0923:FM:PS:1.165:Hydro |  | Field Msr/Obs | Water | 2020-02-25 | 9:23 | PST | 1.165 | m | BVR SWQAPP | CA_BVR | Probe/Sensor | Hydrolab® Surveyor DS5 Multiprobe | Resistivity |  |  |  | 3.507 | KOhm/cm |  |  | Final |  |  |  | Actual | [6 empty] | green tint, no bloom, no weeds, very green, sunny, no wind, calm water
CLM | BVCL17 | BVCL17:20200225:0923:FM:PS:1.165:Hydro |  | Field Msr/Obs | Water | 2020-02-25 | 9:23 | PST | 1.165 | m | BVR SWQAPP | CA_BVR | Probe/Sensor | Hydrolab® Surveyor DS5 Multiprobe | Salinity |  |  |  | 0.14 | ppt |  |  | Final |  |  |  | Actual | [6 empty] | green tint, no bloom, no weeds, very green, sunny, no wind, calm water
CLM | BVCL17 | BVCL17:20200225:0923:FM:PS:1.165:Hydro |  | Field Msr/Obs | Water | 2020-02-25 | 9:23 | PST | 1.165 | m | BVR SWQAPP | CA_BVR | Probe/Sensor | Hydrolab® Surveyor DS5 Multiprobe | Total dissolved solids |  |  |  | 0.1826 | g/L |  |  | Final |  |  |  | Actual | [6 empty] | green tint, no bloom, no weeds, very green, sunny, no wind, calm water
CLM | BVCL17 | BVCL17:20200225:0923:FM:PS:1.165:Hydro |  | Field Msr/Obs | Water | 2020-02-25 | 9:23 | PST | 1.165 | m | BVR SWQAPP | CA_BVR | Probe/Sensor | Hydrolab® Surveyor DS5 Multiprobe | Dissolved oxygen saturation |  |  |  | 38 | % |  |  | Final |  |  |  | Actual | [6 empty] | green tint, no bloom, no weeds, very green, sunny, no wind, calm water
CLM | BVCL17 | BVCL17:20200225:0923:FM:PS:1.165:Hydro |  | Field Msr/Obs | Water | 2020-02-25 | 9:23 | PST | 1.165 | m | BVR SWQAPP | CA_BVR | Probe/Sensor | Hydrolab® Surveyor DS5 Multiprobe | Dissolved oxygen (DO) |  |  |  | 4.17 | mg/L |  |  | Final |  |  |  | Actual | [6 empty] | green tint, no bloom, no weeds, very green, sunny, no wind, calm water
CLM | BVCL17 | BVCL17:20200225:0923:FM:PS:1.165:Hydro |  | Field Msr/Obs | Water | 2020-02-25 | 9:23 | PST | 1.165 | m | BVR SWQAPP | CA_BVR | Probe/Sensor | Hydrolab® Surveyor DS5 Multiprobe | pH |  |  |  | 8.19 | None |  |  | Final |  |  |  | Actual | [6 empty] | green tint, no bloom, no weeds, very green, sunny, no wind, calm water
CLM | BVCL17 | BVCL17:20200225:0923:FM:PS:1.165:Hydro |  | Field Msr/Obs | Water | 2020-02-25 | 9:23 | PST | 1.165 | m | BVR SWQAPP | CA_BVR | Probe/Sensor | Hydrolab® Surveyor DS5 Multiprobe | Turbidity |  |  |  | 7.6 | NTU |  |  | Final |  |  |  | Actual | [6 empty] | green tint, no bloom, no weeds, very green, sunny, no wind, calm water
CLM | BVCL17 | BVCL17:20200225:0926:FM:PS:2.104:Hydro |  | Field Msr/Obs | Water | 2020-02-25 | 9:26 | PST | 2.104 | m | BVR SWQAPP | CA_BVR | Probe/Sensor | Hydrolab® Surveyor DS5 Multiprobe | Temperature, Water |  |  |  | 11.87 | deg C |  |  | Final |  |  |  | Actual | [6 empty] | green tint, no bloom, no weeds, very green, sunny, no wind, calm water
CLM | BVCL17 | BVCL17:20200225:0926:FM:PS:2.104:Hydro |  | Field Msr/Obs | Water | 2020-02-25 | 9:26 | PST | 2.104 | m | BVR SWQAPP | CA_BVR | Probe/Sensor | Hydrolab® Surveyor DS5 Multiprobe | Specific conductance |  |  |  | 0.285 | mS/cm |  |  | Final |  |  |  | Actual | [6 empty] | green tint, no bloom, no weeds, very green, sunny, no wind, calm water
CLM | BVCL17 | BVCL17:20200225:0926:FM:PS:2.104:Hydro |  | Field Msr/Obs | Water | 2020-02-25 | 9:26 | PST | 2.104 | m | BVR SWQAPP | CA_BVR | Probe/Sensor | Hydrolab® Surveyor DS5 Multiprobe | Resistivity |  |  |  | 3.507 | KOhm/cm |  |  | Final |  |  |  | Actual | [6 empty] | green tint, no bloom, no weeds, very green, sunny, no wind, calm water
CLM | BVCL17 | BVCL17:20200225:0926:FM:PS:2.104:Hydro |  | Field Msr/Obs | Water | 2020-02-25 | 9:26 | PST | 2.104 | m | BVR SWQAPP | CA_BVR | Probe/Sensor | Hydrolab® Surveyor DS5 Multiprobe | Salinity |  |  |  | 0.14 | ppt |  |  | Final |  |  |  | Actual | [6 empty] | green tint, no bloom, no weeds, very green, sunny, no wind, calm water
CLM | BVCL17 | BVCL17:20200225:0926:FM:PS:2.104:Hydro |  | Field Msr/Obs | Water | 2020-02-25 | 9:26 | PST | 2.104 | m | BVR SWQAPP | CA_BVR | Probe/Sensor | Hydrolab® Surveyor DS5 Multiprobe | Total dissolved solids |  |  |  | 0.1826 | g/L |  |  | Final |  |  |  | Actual | [6 empty] | green tint, no bloom, no weeds, very green, sunny, no wind, calm water
CLM | BVCL17 | BVCL17:20200225:0926:FM:PS:2.104:Hydro |  | Field Msr/Obs | Water | 2020-02-25 | 9:26 | PST | 2.104 | m | BVR SWQAPP | CA_BVR | Probe/Sensor | Hydrolab® Surveyor DS5 Multiprobe | Dissolved oxygen saturation |  |  |  | 37.9 | % |  |  | Final |  |  |  | Actual | [6 empty] | green tint, no bloom, no weeds, very green, sunny, no wind, calm water
CLM | BVCL17 | BVCL17:20200225:0926:FM:PS:2.104:Hydro |  | Field Msr/Obs | Water | 2020-02-25 | 9:26 | PST | 2.104 | m | BVR SWQAPP | CA_BVR | Probe/Sensor | Hydrolab® Surveyor DS5 Multiprobe | Dissolved oxygen (DO) |  |  |  | 4.1 | mg/L |  |  | Final |  |  |  | Actual | [6 empty] | green tint, no bloom, no weeds, very green, sunny, no wind, calm water
CLM | BVCL17 | BVCL17:20200225:0926:FM:PS:2.104:Hydro |  | Field Msr/Obs | Water | 2020-02-25 | 9:26 | PST | 2.104 | m | BVR SWQAPP | CA_BVR | Probe/Sensor | Hydrolab® Surveyor DS5 Multiprobe | pH |  |  |  | 8.19 | None |  |  | Final |  |  |  | Actual | [6 empty] | green tint, no bloom, no weeds, very green, sunny, no wind, calm water
CLM | BVCL17 | BVCL17:20200225:0926:FM:PS:2.104:Hydro |  | Field Msr/Obs | Water | 2020-02-25 | 9:26 | PST | 2.104 | m | BVR SWQAPP | CA_BVR | Probe/Sensor | Hydrolab® Surveyor DS5 Multiprobe | Turbidity |  |  |  | 7.1 | NTU |  |  | Final |  |  |  | Actual | [6 empty] | green tint, no bloom, no weeds, very green, sunny, no wind, calm water
CLM | BVCL17 | BVCL17:20200225:0929:FM:PS:2.529:Hydro |  | Field Msr/Obs | Water | 2020-02-25 | 9:29 | PST | 2.529 | m | BVR SWQAPP | CA_BVR | Probe/Sensor | Hydrolab® Surveyor DS5 Multiprobe | Temperature, Water |  |  |  | 11.79 | deg C |  |  | Final |  |  |  | Actual | [6 empty] | green tint, no bloom, no weeds, very green, sunny, no wind, calm water
CLM | BVCL17 | BVCL17:20200225:0929:FM:PS:2.529:Hydro |  | Field Msr/Obs | Water | 2020-02-25 | 9:29 | PST | 2.529 | m | BVR SWQAPP | CA_BVR | Probe/Sensor | Hydrolab® Surveyor DS5 Multiprobe | Specific conductance |  |  |  | 0.285 | mS/cm |  |  | Final |  |  |  | Actual | [6 empty] | green tint, no bloom, no weeds, very green, sunny, no wind, calm water
CLM | BVCL17 | BVCL17:20200225:0929:FM:PS:2.529:Hydro |  | Field Msr/Obs | Water | 2020-02-25 | 9:29 | PST | 2.529 | m | BVR SWQAPP | CA_BVR | Probe/Sensor | Hydrolab® Surveyor DS5 Multiprobe | Resistivity |  |  |  | 3.5 | KOhm/cm |  |  | Final |  |  |  | Actual | [6 empty] | green tint, no bloom, no weeds, very green, sunny, no wind, calm water
CLM | BVCL17 | BVCL17:20200225:0929:FM:PS:2.529:Hydro |  | Field Msr/Obs | Water | 2020-02-25 | 9:29 | PST | 2.529 | m | BVR SWQAPP | CA_BVR | Probe/Sensor | Hydrolab® Surveyor DS5 Multiprobe | Salinity |  |  |  | 0.14 | ppt |  |  | Final |  |  |  | Actual | [6 empty] | green tint, no bloom, no weeds, very green, sunny, no wind, calm water
CLM | BVCL17 | BVCL17:20200225:0929:FM:PS:2.529:Hydro |  | Field Msr/Obs | Water | 2020-02-25 | 9:29 | PST | 2.529 | m | BVR SWQAPP | CA_BVR | Probe/Sensor | Hydrolab® Surveyor DS5 Multiprobe | Total dissolved solids |  |  |  | 0.1826 | g/L |  |  | Final |  |  |  | Actual | [6 empty] | green tint, no bloom, no weeds, very green, sunny, no wind, calm water
CLM | BVCL17 | BVCL17:20200225:0929:FM:PS:2.529:Hydro |  | Field Msr/Obs | Water | 2020-02-25 | 9:29 | PST | 2.529 | m | BVR SWQAPP | CA_BVR | Probe/Sensor | Hydrolab® Surveyor DS5 Multiprobe | Dissolved oxygen saturation |  |  |  | 38.1 | % |  |  | Final |  |  |  | Actual | [6 empty] | green tint, no bloom, no weeds, very green, sunny, no wind, calm water
CLM | BVCL17 | BVCL17:20200225:0929:FM:PS:2.529:Hydro |  | Field Msr/Obs | Water | 2020-02-25 | 9:29 | PST | 2.529 | m | BVR SWQAPP | CA_BVR | Probe/Sensor | Hydrolab® Surveyor DS5 Multiprobe | Dissolved oxygen (DO) |  |  |  | 4.19 | mg/L |  |  | Final |  |  |  | Actual | [6 empty] | green tint, no bloom, no weeds, very green, sunny, no wind, calm water
CLM | BVCL17 | BVCL17:20200225:0929:FM:PS:2.529:Hydro |  | Field Msr/Obs | Water | 2020-02-25 | 9:29 | PST | 2.529 | m | BVR SWQAPP | CA_BVR | Probe/Sensor | Hydrolab® Surveyor DS5 Multiprobe | pH |  |  |  | 8.17 | None |  |  | Final |  |  |  | Actual | [6 empty] | green tint, no bloom, no weeds, very green, sunny, no wind, calm water
CLM | BVCL17 | BVCL17:20200225:0929:FM:PS:2.529:Hydro |  | Field Msr/Obs | Water | 2020-02-25 | 9:29 | PST | 2.529 | m | BVR SWQAPP | CA_BVR | Probe/Sensor | Hydrolab® Surveyor DS5 Multiprobe | Turbidity |  |  |  | 6.9 | NTU |  |  | Final |  |  |  | Actual | [6 empty] | green tint, no bloom, no weeds, very green, sunny, no wind, calm water
CLM | BVCL17 | BVCL17:20200225:0929:FM:::Secch |  | Field Msr/Obs | Water | 2020-02-25 | 9:29 | PST |  |  | BVR SWQAPP | CA_BVR | Miscellaneous (Other) | Secchi Disk | Depth, Secchi disk depth |  |  |  | 5 | Ft |  |  | Final |  |  |  | Actual | [6 empty] | green tint, no bloom, no weeds, very green, sunny, no wind, calm water
CLM | BVCL6 | BVCL6:20200225:0933:FM:::AccuW |  | Field Msr/Obs | Water | 2020-02-25 | 9:33 | PST |  |  | BVR SWQAPP | CA_BVR | Miscellaneous (Other) | AccuWeather | Temperature, Air |  |  |  | 55 | deg F |  |  | Final |  |  |  | Actual | [6 empty] | green tint, low wind, calm water, sunny, no bloom, no weeds
CLM | BVCL6 | BVCL6:20200225:0933:FM:PS:0.55:Hydro |  | Field Msr/Obs | Water | 2020-02-25 | 9:33 | PST | 0.55 | m | BVR SWQAPP | CA_BVR | Probe/Sensor | Hydrolab® Surveyor DS5 Multiprobe | Temperature, Water |  |  |  | 12.02 | deg C |  |  | Final |  |  |  | Actual | [6 empty] | green tint, low wind, calm water, sunny, no bloom, no weeds
CLM | BVCL6 | BVCL6:20200225:0933:FM:PS:0.55:Hydro |  | Field Msr/Obs | Water | 2020-02-25 | 9:33 | PST | 0.55 | m | BVR SWQAPP | CA_BVR | Probe/Sensor | Hydrolab® Surveyor DS5 Multiprobe | Specific conductance |  |  |  | 0.2862 | mS/cm |  |  | Final |  |  |  | Actual | [6 empty] | green tint, low wind, calm water, sunny, no bloom, no weeds
CLM | BVCL6 | BVCL6:20200225:0933:FM:PS:0.55:Hydro |  | Field Msr/Obs | Water | 2020-02-25 | 9:33 | PST | 0.55 | m | BVR SWQAPP | CA_BVR | Probe/Sensor | Hydrolab® Surveyor DS5 Multiprobe | Resistivity |  |  |  | 3.487 | KOhm/cm |  |  | Final |  |  |  | Actual | [6 empty] | green tint, low wind, calm water, sunny, no bloom, no weeds
CLM | BVCL6 | BVCL6:20200225:0933:FM:PS:0.55:Hydro |  | Field Msr/Obs | Water | 2020-02-25 | 9:33 | PST | 0.55 | m | BVR SWQAPP | CA_BVR | Probe/Sensor | Hydrolab® Surveyor DS5 Multiprobe | Salinity |  |  |  | 0.14 | ppt |  |  | Final |  |  |  | Actual | [6 empty] | green tint, low wind, calm water, sunny, no bloom, no weeds
CLM | BVCL6 | BVCL6:20200225:0933:FM:PS:0.55:Hydro |  | Field Msr/Obs | Water | 2020-02-25 | 9:33 | PST | 0.55 | m | BVR SWQAPP | CA_BVR | Probe/Sensor | Hydrolab® Surveyor DS5 Multiprobe | Total dissolved solids |  |  |  | 0.1837 | g/L |  |  | Final |  |  |  | Actual | [6 empty] | green tint, low wind, calm water, sunny, no bloom, no weeds
CLM | BVCL6 | BVCL6:20200225:0933:FM:PS:0.55:Hydro |  | Field Msr/Obs | Water | 2020-02-25 | 9:33 | PST | 0.55 | m | BVR SWQAPP | CA_BVR | Probe/Sensor | Hydrolab® Surveyor DS5 Multiprobe | Dissolved oxygen saturation |  |  |  | 38.4 | % |  |  | Final |  |  |  | Actual | [6 empty] | green tint, low wind, calm water, sunny, no bloom, no weeds
CLM | BVCL6 | BVCL6:20200225:0933:FM:PS:0.55:Hydro |  | Field Msr/Obs | Water | 2020-02-25 | 9:33 | PST | 0.55 | m | BVR SWQAPP | CA_BVR | Probe/Sensor | Hydrolab® Surveyor DS5 Multiprobe | Dissolved oxygen (DO) |  |  |  | 4.17 | mg/L |  |  | Final |  |  |  | Actual | [6 empty] | green tint, low wind, calm water, sunny, no bloom, no weeds
CLM | BVCL6 | BVCL6:20200225:0933:FM:PS:0.55:Hydro |  | Field Msr/Obs | Water | 2020-02-25 | 9:33 | PST | 0.55 | m | BVR SWQAPP | CA_BVR | Probe/Sensor | Hydrolab® Surveyor DS5 Multiprobe | pH |  |  |  | 8.18 | None |  |  | Final |  |  |  | Actual | [6 empty] | green tint, low wind, calm water, sunny, no bloom, no weeds
CLM | BVCL6 | BVCL6:20200225:0933:FM:PS:0.55:Hydro |  | Field Msr/Obs | Water | 2020-02-25 | 9:33 | PST | 0.55 | m | BVR SWQAPP | CA_BVR | Probe/Sensor | Hydrolab® Surveyor DS5 Multiprobe | Turbidity |  |  |  | 5.7 | NTU |  |  | Final |  |  |  | Actual | [6 empty] | green tint, low wind, calm water, sunny, no bloom, no weeds
CLM | BVCL6 | BVCL6:20200225:0933:FM:::Secch |  | Field Msr/Obs | Water | 2020-02-25 | 9:33 | PST |  |  | BVR SWQAPP | CA_BVR | Miscellaneous (Other) | Secchi Disk | Depth, Secchi disk depth |  |  |  | 3.25 | Ft |  |  | Final |  |  |  | Actual | [6 empty] | green tint, low wind, calm water, sunny, no bloom, no weeds
CLM | BVCL20 | BVCL20:20200225:0938:FM:::AccuW |  | Field Msr/Obs | Water | 2020-02-25 | 9:38 | PST |  |  | BVR SWQAPP | CA_BVR | Miscellaneous (Other) | AccuWeather | Temperature, Air |  |  |  | 55 | deg F |  |  | Final |  |  |  | Actual | [6 empty] | shady, brown tint, no bloom , no weeds, wind is picking up
CLM | BVCL20 | BVCL20:20200225:0938:FM:PS:0.534:Hydro |  | Field Msr/Obs | Water | 2020-02-25 | 9:38 | PST | 0.534 | m | BVR SWQAPP | CA_BVR | Probe/Sensor | Hydrolab® Surveyor DS5 Multiprobe | Temperature, Water |  |  |  | 11.12 | deg C |  |  | Final |  |  |  | Actual | [6 empty] | shady, brown tint, no bloom , no weeds, wind is picking up
CLM | BVCL20 | BVCL20:20200225:0938:FM:PS:0.534:Hydro |  | Field Msr/Obs | Water | 2020-02-25 | 9:38 | PST | 0.534 | m | BVR SWQAPP | CA_BVR | Probe/Sensor | Hydrolab® Surveyor DS5 Multiprobe | Specific conductance |  |  |  | 0.2879 | mS/cm |  |  | Final |  |  |  | Actual | [6 empty] | shady, brown tint, no bloom , no weeds, wind is picking up
CLM | BVCL20 | BVCL20:20200225:0938:FM:PS:0.534:Hydro |  | Field Msr/Obs | Water | 2020-02-25 | 9:38 | PST | 0.534 | m | BVR SWQAPP | CA_BVR | Probe/Sensor | Hydrolab® Surveyor DS5 Multiprobe | Resistivity |  |  |  | 3.475 | KOhm/cm |  |  | Final |  |  |  | Actual | [6 empty] | shady, brown tint, no bloom , no weeds, wind is picking up
CLM | BVCL20 | BVCL20:20200225:0938:FM:PS:0.534:Hydro |  | Field Msr/Obs | Water | 2020-02-25 | 9:38 | PST | 0.534 | m | BVR SWQAPP | CA_BVR | Probe/Sensor | Hydrolab® Surveyor DS5 Multiprobe | Salinity |  |  |  | 0.14 | ppt |  |  | Final |  |  |  | Actual | [6 empty] | shady, brown tint, no bloom , no weeds, wind is picking up
CLM | BVCL20 | BVCL20:20200225:0938:FM:PS:0.534:Hydro |  | Field Msr/Obs | Water | 2020-02-25 | 9:38 | PST | 0.534 | m | BVR SWQAPP | CA_BVR | Probe/Sensor | Hydrolab® Surveyor DS5 Multiprobe | Total dissolved solids |  |  |  | 0.1843 | g/L |  |  | Final |  |  |  | Actual | [6 empty] | shady, brown tint, no bloom , no weeds, wind is picking up
CLM | BVCL20 | BVCL20:20200225:0938:FM:PS:0.534:Hydro |  | Field Msr/Obs | Water | 2020-02-25 | 9:38 | PST | 0.534 | m | BVR SWQAPP | CA_BVR | Probe/Sensor | Hydrolab® Surveyor DS5 Multiprobe | Dissolved oxygen saturation |  |  |  | 38.1 | % |  |  | Final |  |  |  | Actual | [6 empty] | shady, brown tint, no bloom , no weeds, wind is picking up
CLM | BVCL20 | BVCL20:20200225:0938:FM:PS:0.534:Hydro |  | Field Msr/Obs | Water | 2020-02-25 | 9:38 | PST | 0.534 | m | BVR SWQAPP | CA_BVR | Probe/Sensor | Hydrolab® Surveyor DS5 Multiprobe | Dissolved oxygen (DO) |  |  |  | 4.14 | mg/L |  |  | Final |  |  |  | Actual | [6 empty] | shady, brown tint, no bloom , no weeds, wind is picking up
CLM | BVCL20 | BVCL20:20200225:0938:FM:PS:0.534:Hydro |  | Field Msr/Obs | Water | 2020-02-25 | 9:38 | PST | 0.534 | m | BVR SWQAPP | CA_BVR | Probe/Sensor | Hydrolab® Surveyor DS5 Multiprobe | pH |  |  |  | 7.87 | None |  |  | Final |  |  |  | Actual | [6 empty] | shady, brown tint, no bloom , no weeds, wind is picking up
CLM | BVCL20 | BVCL20:20200225:0938:FM:PS:0.534:Hydro |  | Field Msr/Obs | Water | 2020-02-25 | 9:38 | PST | 0.534 | m | BVR SWQAPP | CA_BVR | Probe/Sensor | Hydrolab® Surveyor DS5 Multiprobe | Turbidity |  |  |  | 14.7 | NTU |  |  | Final |  |  |  | Actual | [6 empty] | shady, brown tint, no bloom , no weeds, wind is picking up
CLM | BVCL20 | BVCL20:20200225:0938:FM:::Secch |  | Field Msr/Obs | Water | 2020-02-25 | 9:38 | PST |  |  | BVR SWQAPP | CA_BVR | Miscellaneous (Other) | Secchi Disk | Depth, Secchi disk depth |  |  |  | 2.25 | Ft |  |  | Final |  |  |  | Actual | [6 empty] | shady, brown tint, no bloom , no weeds, wind is picking up
CLM | BVCL19 | BVCL19:20200225:0947:FM:::AccuW |  | Field Msr/Obs | Water | 2020-02-25 | 9:47 | PST |  |  | BVR SWQAPP | CA_BVR | Miscellaneous (Other) | AccuWeather | Temperature, Air |  |  |  | 55 | deg F |  |  | Final |  |  |  | Actual | [6 empty] | brown tint, dormant weeds, sunny, slight breeze, no bloom, no weeds
CLM | BVCL19 | BVCL19:20200225:0947:FM:PS:0.514:Hydro |  | Field Msr/Obs | Water | 2020-02-25 | 9:47 | PST | 0.514 | m | BVR SWQAPP | CA_BVR | Probe/Sensor | Hydrolab® Surveyor DS5 Multiprobe | Temperature, Water |  |  |  | 12.47 | deg C |  |  | Final |  |  |  | Actual | [6 empty] | brown tint, dormant weeds, sunny, slight breeze, no bloom, no weeds
CLM | BVCL19 | BVCL19:20200225:0947:FM:PS:0.514:Hydro |  | Field Msr/Obs | Water | 2020-02-25 | 9:47 | PST | 0.514 | m | BVR SWQAPP | CA_BVR | Probe/Sensor | Hydrolab® Surveyor DS5 Multiprobe | Specific conductance |  |  |  | 0.2888 | mS/cm |  |  | Final |  |  |  | Actual | [6 empty] | brown tint, dormant weeds, sunny, slight breeze, no bloom, no weeds
CLM | BVCL19 | BVCL19:20200225:0947:FM:PS:0.514:Hydro |  | Field Msr/Obs | Water | 2020-02-25 | 9:47 | PST | 0.514 | m | BVR SWQAPP | CA_BVR | Probe/Sensor | Hydrolab® Surveyor DS5 Multiprobe | Resistivity |  |  |  | 3.465 | KOhm/cm |  |  | Final |  |  |  | Actual | [6 empty] | brown tint, dormant weeds, sunny, slight breeze, no bloom, no weeds
CLM | BVCL19 | BVCL19:20200225:0947:FM:PS:0.514:Hydro |  | Field Msr/Obs | Water | 2020-02-25 | 9:47 | PST | 0.514 | m | BVR SWQAPP | CA_BVR | Probe/Sensor | Hydrolab® Surveyor DS5 Multiprobe | Salinity |  |  |  | 0.14 | ppt |  |  | Final |  |  |  | Actual | [6 empty] | brown tint, dormant weeds, sunny, slight breeze, no bloom, no weeds
CLM | BVCL19 | BVCL19:20200225:0947:FM:PS:0.514:Hydro |  | Field Msr/Obs | Water | 2020-02-25 | 9:47 | PST | 0.514 | m | BVR SWQAPP | CA_BVR | Probe/Sensor | Hydrolab® Surveyor DS5 Multiprobe | Total dissolved solids |  |  |  | 0.1846 | g/L |  |  | Final |  |  |  | Actual | [6 empty] | brown tint, dormant weeds, sunny, slight breeze, no bloom, no weeds
CLM | BVCL19 | BVCL19:20200225:0947:FM:PS:0.514:Hydro |  | Field Msr/Obs | Water | 2020-02-25 | 9:47 | PST | 0.514 | m | BVR SWQAPP | CA_BVR | Probe/Sensor | Hydrolab® Surveyor DS5 Multiprobe | Dissolved oxygen saturation |  |  |  | 36.9 | % |  |  | Final |  |  |  | Actual | [6 empty] | brown tint, dormant weeds, sunny, slight breeze, no bloom, no weeds
CLM | BVCL19 | BVCL19:20200225:0947:FM:PS:0.514:Hydro |  | Field Msr/Obs | Water | 2020-02-25 | 9:47 | PST | 0.514 | m | BVR SWQAPP | CA_BVR | Probe/Sensor | Hydrolab® Surveyor DS5 Multiprobe | Dissolved oxygen (DO) |  |  |  | 3.98 | mg/L |  |  | Final |  |  |  | Actual | [6 empty] | brown tint, dormant weeds, sunny, slight breeze, no bloom, no weeds
CLM | BVCL19 | BVCL19:20200225:0947:FM:PS:0.514:Hydro |  | Field Msr/Obs | Water | 2020-02-25 | 9:47 | PST | 0.514 | m | BVR SWQAPP | CA_BVR | Probe/Sensor | Hydrolab® Surveyor DS5 Multiprobe | pH |  |  |  | 8.03 | None |  |  | Final |  |  |  | Actual | [6 empty] | brown tint, dormant weeds, sunny, slight breeze, no bloom, no weeds
CLM | BVCL19 | BVCL19:20200225:0947:FM:PS:0.514:Hydro |  | Field Msr/Obs | Water | 2020-02-25 | 9:47 | PST | 0.514 | m | BVR SWQAPP | CA_BVR | Probe/Sensor | Hydrolab® Surveyor DS5 Multiprobe | Turbidity |  |  |  | 16.3 | NTU |  |  | Final |  |  |  | Actual | [6 empty] | brown tint, dormant weeds, sunny, slight breeze, no bloom, no weeds
CLM | BVCL19 | BVCL19:20200225:0947:FM:::Secch |  | Field Msr/Obs | Water | 2020-02-25 | 9:47 | PST |  |  | BVR SWQAPP | CA_BVR | Miscellaneous (Other) | Secchi Disk | Depth, Secchi disk depth |  |  |  | 2.25 | Ft |  |  | Final |  |  |  | Actual | [6 empty] | brown tint, dormant weeds, sunny, slight breeze, no bloom, no weeds
CLM | BVCL11 | BVCL11:20200225:0952:FM:::AccuW |  | Field Msr/Obs | Water | 2020-02-25 | 9:52 | PST |  |  | BVR SWQAPP | CA_BVR | Miscellaneous (Other) | AccuWeather | Temperature, Air |  |  |  | 55 | deg F |  |  | Final |  |  |  | Actual | [6 empty] | brown tint, some pelicans, sunny, breeze, no weeds, no bloom, turbid
CLM | BVCL11 | BVCL11:20200225:0952:FM:PS:0.541:Hydro |  | Field Msr/Obs | Water | 2020-02-25 | 9:52 | PST | 0.541 | m | BVR SWQAPP | CA_BVR | Probe/Sensor | Hydrolab® Surveyor DS5 Multiprobe | Temperature, Water |  |  |  | 12.51 | deg C |  |  | Final |  |  |  | Actual | [6 empty] | brown tint, some pelicans, sunny, breeze, no weeds, no bloom, turbid
CLM | BVCL11 | BVCL11:20200225:0952:FM:PS:0.541:Hydro |  | Field Msr/Obs | Water | 2020-02-25 | 9:52 | PST | 0.541 | m | BVR SWQAPP | CA_BVR | Probe/Sensor | Hydrolab® Surveyor DS5 Multiprobe | Specific conductance |  |  |  | 0.2885 | mS/cm |  |  | Final |  |  |  | Actual | [6 empty] | brown tint, some pelicans, sunny, breeze, no weeds, no bloom, turbid
CLM | BVCL11 | BVCL11:20200225:0952:FM:PS:0.541:Hydro |  | Field Msr/Obs | Water | 2020-02-25 | 9:52 | PST | 0.541 | m | BVR SWQAPP | CA_BVR | Probe/Sensor | Hydrolab® Surveyor DS5 Multiprobe | Resistivity |  |  |  | 3.461 | KOhm/cm |  |  | Final |  |  |  | Actual | [6 empty] | brown tint, some pelicans, sunny, breeze, no weeds, no bloom, turbid
CLM | BVCL11 | BVCL11:20200225:0952:FM:PS:0.541:Hydro |  | Field Msr/Obs | Water | 2020-02-25 | 9:52 | PST | 0.541 | m | BVR SWQAPP | CA_BVR | Probe/Sensor | Hydrolab® Surveyor DS5 Multiprobe | Salinity |  |  |  | 0.14 | ppt |  |  | Final |  |  |  | Actual | [6 empty] | brown tint, some pelicans, sunny, breeze, no weeds, no bloom, turbid
CLM | BVCL11 | BVCL11:20200225:0952:FM:PS:0.541:Hydro |  | Field Msr/Obs | Water | 2020-02-25 | 9:52 | PST | 0.541 | m | BVR SWQAPP | CA_BVR | Probe/Sensor | Hydrolab® Surveyor DS5 Multiprobe | Total dissolved solids |  |  |  | 0.1849 | g/L |  |  | Final |  |  |  | Actual | [6 empty] | brown tint, some pelicans, sunny, breeze, no weeds, no bloom, turbid
CLM | BVCL11 | BVCL11:20200225:0952:FM:PS:0.541:Hydro |  | Field Msr/Obs | Water | 2020-02-25 | 9:52 | PST | 0.541 | m | BVR SWQAPP | CA_BVR | Probe/Sensor | Hydrolab® Surveyor DS5 Multiprobe | Dissolved oxygen saturation |  |  |  | 39 | % |  |  | Final |  |  |  | Actual | [6 empty] | brown tint, some pelicans, sunny, breeze, no weeds, no bloom, turbid
CLM | BVCL11 | BVCL11:20200225:0952:FM:PS:0.541:Hydro |  | Field Msr/Obs | Water | 2020-02-25 | 9:52 | PST | 0.541 | m | BVR SWQAPP | CA_BVR | Probe/Sensor | Hydrolab® Surveyor DS5 Multiprobe | Dissolved oxygen (DO) |  |  |  | 4.2 | mg/L |  |  | Final |  |  |  | Actual | [6 empty] | brown tint, some pelicans, sunny, breeze, no weeds, no bloom, turbid
CLM | BVCL11 | BVCL11:20200225:0952:FM:PS:0.541:Hydro |  | Field Msr/Obs | Water | 2020-02-25 | 9:52 | PST | 0.541 | m | BVR SWQAPP | CA_BVR | Probe/Sensor | Hydrolab® Surveyor DS5 Multiprobe | pH |  |  |  | 8.09 | None |  |  | Final |  |  |  | Actual | [6 empty] | brown tint, some pelicans, sunny, breeze, no weeds, no bloom, turbid
CLM | BVCL11 | BVCL11:20200225:0952:FM:PS:0.541:Hydro |  | Field Msr/Obs | Water | 2020-02-25 | 9:52 | PST | 0.541 | m | BVR SWQAPP | CA_BVR | Probe/Sensor | Hydrolab® Surveyor DS5 Multiprobe | Turbidity |  |  |  | 8 | NTU |  |  | Final |  |  |  | Actual | [6 empty] | brown tint, some pelicans, sunny, breeze, no weeds, no bloom, turbid
CLM | BVCL11 | BVCL11:20200225:0952:FM:::Secch |  | Field Msr/Obs | Water | 2020-02-25 | 9:52 | PST |  |  | BVR SWQAPP | CA_BVR | Miscellaneous (Other) | Secchi Disk | Depth, Secchi disk depth |  |  |  | 2 | Ft |  |  | Final |  |  |  | Actual | [6 empty] | brown tint, some pelicans, sunny, breeze, no weeds, no bloom, turbid
CLM | BVCL16 | BVCL16:20200225:1001:FM:::AccuW |  | Field Msr/Obs | Water | 2020-02-25 | 10:01 | PST |  |  | BVR SWQAPP | CA_BVR | Miscellaneous (Other) | AccuWeather | Temperature, Air |  |  |  | 55 | deg F |  |  | Final |  |  |  | Actual | [6 empty] | dormant primrose, brown tint, no bloom, sunny, slight breeze
CLM | BVCL16 | BVCL16:20200225:1001:FM:PS:0.555:Hydro |  | Field Msr/Obs | Water | 2020-02-25 | 10:01 | PST | 0.555 | m | BVR SWQAPP | CA_BVR | Probe/Sensor | Hydrolab® Surveyor DS5 Multiprobe | Temperature, Water |  |  |  | 12.19 | deg C |  |  | Final |  |  |  | Actual | [6 empty] | dormant primrose, brown tint, no bloom, sunny, slight breeze
CLM | BVCL16 | BVCL16:20200225:1001:FM:PS:0.555:Hydro |  | Field Msr/Obs | Water | 2020-02-25 | 10:01 | PST | 0.555 | m | BVR SWQAPP | CA_BVR | Probe/Sensor | Hydrolab® Surveyor DS5 Multiprobe | Specific conductance |  |  |  | 0.2969 | mS/cm |  |  | Final |  |  |  | Actual | [6 empty] | dormant primrose, brown tint, no bloom, sunny, slight breeze
CLM | BVCL16 | BVCL16:20200225:1001:FM:PS:0.555:Hydro |  | Field Msr/Obs | Water | 2020-02-25 | 10:01 | PST | 0.555 | m | BVR SWQAPP | CA_BVR | Probe/Sensor | Hydrolab® Surveyor DS5 Multiprobe | Resistivity |  |  |  | 3.369 | KOhm/cm |  |  | Final |  |  |  | Actual | [6 empty] | dormant primrose, brown tint, no bloom, sunny, slight breeze
CLM | BVCL16 | BVCL16:20200225:1001:FM:PS:0.555:Hydro |  | Field Msr/Obs | Water | 2020-02-25 | 10:01 | PST | 0.555 | m | BVR SWQAPP | CA_BVR | Probe/Sensor | Hydrolab® Surveyor DS5 Multiprobe | Salinity |  |  |  | 0.14 | ppt |  |  | Final |  |  |  | Actual | [6 empty] | dormant primrose, brown tint, no bloom, sunny, slight breeze
CLM | BVCL16 | BVCL16:20200225:1001:FM:PS:0.555:Hydro |  | Field Msr/Obs | Water | 2020-02-25 | 10:01 | PST | 0.555 | m | BVR SWQAPP | CA_BVR | Probe/Sensor | Hydrolab® Surveyor DS5 Multiprobe | Total dissolved solids |  |  |  | 0.19 | g/L |  |  | Final |  |  |  | Actual | [6 empty] | dormant primrose, brown tint, no bloom, sunny, slight breeze
CLM | BVCL16 | BVCL16:20200225:1001:FM:PS:0.555:Hydro |  | Field Msr/Obs | Water | 2020-02-25 | 10:01 | PST | 0.555 | m | BVR SWQAPP | CA_BVR | Probe/Sensor | Hydrolab® Surveyor DS5 Multiprobe | Dissolved oxygen saturation |  |  |  | 39.2 | % |  |  | Final |  |  |  | Actual | [6 empty] | dormant primrose, brown tint, no bloom, sunny, slight breeze
CLM | BVCL16 | BVCL16:20200225:1001:FM:PS:0.555:Hydro |  | Field Msr/Obs | Water | 2020-02-25 | 10:01 | PST | 0.555 | m | BVR SWQAPP | CA_BVR | Probe/Sensor | Hydrolab® Surveyor DS5 Multiprobe | Dissolved oxygen (DO) |  |  |  | 4.24 | mg/L |  |  | Final |  |  |  | Actual | [6 empty] | dormant primrose, brown tint, no bloom, sunny, slight breeze
CLM | BVCL16 | BVCL16:20200225:1001:FM:PS:0.555:Hydro |  | Field Msr/Obs | Water | 2020-02-25 | 10:01 | PST | 0.555 | m | BVR SWQAPP | CA_BVR | Probe/Sensor | Hydrolab® Surveyor DS5 Multiprobe | pH |  |  |  | 7.84 | None |  |  | Final |  |  |  | Actual | [6 empty] | dormant primrose, brown tint, no bloom, sunny, slight breeze
CLM | BVCL16 | BVCL16:20200225:1001:FM:PS:0.555:Hydro |  | Field Msr/Obs | Water | 2020-02-25 | 10:01 | PST | 0.555 | m | BVR SWQAPP | CA_BVR | Probe/Sensor | Hydrolab® Surveyor DS5 Multiprobe | Turbidity |  |  |  | 8.4 | NTU |  |  | Final |  |  |  | Actual | [6 empty] | dormant primrose, brown tint, no bloom, sunny, slight breeze
CLM | BVCL16 | BVCL16:20200225:1001:FM:::Secch |  | Field Msr/Obs | Water | 2020-02-25 | 10:01 | PST |  |  | BVR SWQAPP | CA_BVR | Miscellaneous (Other) | Secchi Disk | Depth, Secchi disk depth |  |  |  | 3.5 | Ft |  |  | Final |  |  |  | Actual | [6 empty] | dormant primrose, brown tint, no bloom, sunny, slight breeze
CLM | BVCL13 | BVCL13:20200225:1006:FM:::AccuW |  | Field Msr/Obs | Water | 2020-02-25 | 10:06 | PST |  |  | BVR SWQAPP | CA_BVR | Miscellaneous (Other) | AccuWeather | Temperature, Air |  |  |  | 54 | deg F |  |  | Final |  |  |  | Actual | [6 empty] | shady, brown-green tint, no bloom, dormant primrose, flakes of azolla. Turbidity reading inadvertently skipped
CLM | BVCL13 | BVCL13:20200225:1006:FM:PS:0.533:Hydro |  | Field Msr/Obs | Water | 2020-02-25 | 10:06 | PST | 0.533 | m | BVR SWQAPP | CA_BVR | Probe/Sensor | Hydrolab® Surveyor DS5 Multiprobe | Temperature, Water |  |  |  | 10.2 | deg C |  |  | Final |  |  |  | Actual | [6 empty] | shady, brown-green tint, no bloom, dormant primrose, flakes of azolla. Turbidity reading inadvertently skipped
CLM | BVCL13 | BVCL13:20200225:1006:FM:PS:0.533:Hydro |  | Field Msr/Obs | Water | 2020-02-25 | 10:06 | PST | 0.533 | m | BVR SWQAPP | CA_BVR | Probe/Sensor | Hydrolab® Surveyor DS5 Multiprobe | Specific conductance |  |  |  | 0.3333 | mS/cm |  |  | Final |  |  |  | Actual | [6 empty] | shady, brown-green tint, no bloom, dormant primrose, flakes of azolla. Turbidity reading inadvertently skipped
CLM | BVCL13 | BVCL13:20200225:1006:FM:PS:0.533:Hydro |  | Field Msr/Obs | Water | 2020-02-25 | 10:06 | PST | 0.533 | m | BVR SWQAPP | CA_BVR | Probe/Sensor | Hydrolab® Surveyor DS5 Multiprobe | Resistivity |  |  |  | 2.268 | KOhm/cm |  |  | Final |  |  |  | Actual | [6 empty] | shady, brown-green tint, no bloom, dormant primrose, flakes of azolla. Turbidity reading inadvertently skipped
CLM | BVCL13 | BVCL13:20200225:1006:FM:PS:0.533:Hydro |  | Field Msr/Obs | Water | 2020-02-25 | 10:06 | PST | 0.533 | m | BVR SWQAPP | CA_BVR | Probe/Sensor | Hydrolab® Surveyor DS5 Multiprobe | Salinity |  |  |  | 0.22 | ppt |  |  | Final |  |  |  | Actual | [6 empty] | shady, brown-green tint, no bloom, dormant primrose, flakes of azolla. Turbidity reading inadvertently skipped
CLM | BVCL13 | BVCL13:20200225:1006:FM:PS:0.533:Hydro |  | Field Msr/Obs | Water | 2020-02-25 | 10:06 | PST | 0.533 | m | BVR SWQAPP | CA_BVR | Probe/Sensor | Hydrolab® Surveyor DS5 Multiprobe | Total dissolved solids |  |  |  | 0.2875 | g/L |  |  | Final |  |  |  | Actual | [6 empty] | shady, brown-green tint, no bloom, dormant primrose, flakes of azolla. Turbidity reading inadvertently skipped
CLM | BVCL13 | BVCL13:20200225:1006:FM:PS:0.533:Hydro |  | Field Msr/Obs | Water | 2020-02-25 | 10:06 | PST | 0.533 | m | BVR SWQAPP | CA_BVR | Probe/Sensor | Hydrolab® Surveyor DS5 Multiprobe | Dissolved oxygen saturation |  |  |  | 35.4 | % |  |  | Final |  |  |  | Actual | [6 empty] | shady, brown-green tint, no bloom, dormant primrose, flakes of azolla. Turbidity reading inadvertently skipped
CLM | BVCL13 | BVCL13:20200225:1006:FM:PS:0.533:Hydro |  | Field Msr/Obs | Water | 2020-02-25 | 10:06 | PST | 0.533 | m | BVR SWQAPP | CA_BVR | Probe/Sensor | Hydrolab® Surveyor DS5 Multiprobe | Dissolved oxygen (DO) |  |  |  | 4 | mg/L |  |  | Final |  |  |  | Actual | [6 empty] | shady, brown-green tint, no bloom, dormant primrose, flakes of azolla. Turbidity reading inadvertently skipped
CLM | BVCL13 | BVCL13:20200225:1006:FM:PS:0.533:Hydro |  | Field Msr/Obs | Water | 2020-02-25 | 10:06 | PST | 0.533 | m | BVR SWQAPP | CA_BVR | Probe/Sensor | Hydrolab® Surveyor DS5 Multiprobe | pH |  |  |  | 7.36 | None |  |  | Final |  |  |  | Actual | [6 empty] | shady, brown-green tint, no bloom, dormant primrose, flakes of azolla. Turbidity reading inadvertently skipped
CLM | BVCL13 | BVCL13:20200225:1006:FM:PS::Hydro |  | Field Msr/Obs | Water | 2020-02-25 | 10:06 | PST |  |  | BVR SWQAPP | CA_BVR | Probe/Sensor | Hydrolab® Surveyor DS5 Multiprobe | Turbidity |  |  | Not Reported |  |  |  |  | Final | [10 empty] | shady, brown-green tint, no bloom, dormant primrose, flakes of azolla. Turbidity reading inadvertently skipped
CLM | BVCL13 | BVCL13:20200225:1006:FM:::Secch |  | Field Msr/Obs | Water | 2020-02-25 | 10:06 | PST |  |  | BVR SWQAPP | CA_BVR | Miscellaneous (Other) | Secchi Disk | Depth, Secchi disk depth |  |  |  | 6.25 | Ft |  |  | Final |  |  |  | Actual | [6 empty] | shady, brown-green tint, no bloom, dormant primrose, flakes of azolla. Turbidity reading inadvertently skipped
CLM | BVCL12 | BVCL12:20200225:1012:FM:::AccuW |  | Field Msr/Obs | Water | 2020-02-25 | 10:12 | PST |  |  | BVR SWQAPP | CA_BVR | Miscellaneous (Other) | AccuWeather | Temperature, Air |  |  |  | 55 | deg F |  |  | Final |  |  |  | Actual | [6 empty] | leafing primrose, no wind, brown tint, sunny, azolla, no bloom
CLM | BVCL12 | BVCL12:20200225:1012:FM:PS:0.526:Hydro |  | Field Msr/Obs | Water | 2020-02-25 | 10:12 | PST | 0.526 | m | BVR SWQAPP | CA_BVR | Probe/Sensor | Hydrolab® Surveyor DS5 Multiprobe | Temperature, Water |  |  |  | 12.41 | deg C |  |  | Final |  |  |  | Actual | [6 empty] | leafing primrose, no wind, brown tint, sunny, azolla, no bloom
CLM | BVCL12 | BVCL12:20200225:1012:FM:PS:0.526:Hydro |  | Field Msr/Obs | Water | 2020-02-25 | 10:12 | PST | 0.526 | m | BVR SWQAPP | CA_BVR | Probe/Sensor | Hydrolab® Surveyor DS5 Multiprobe | Specific conductance |  |  |  | 0.3013 | mS/cm |  |  | Final |  |  |  | Actual | [6 empty] | leafing primrose, no wind, brown tint, sunny, azolla, no bloom
CLM | BVCL12 | BVCL12:20200225:1012:FM:PS:0.526:Hydro |  | Field Msr/Obs | Water | 2020-02-25 | 10:12 | PST | 0.526 | m | BVR SWQAPP | CA_BVR | Probe/Sensor | Hydrolab® Surveyor DS5 Multiprobe | Resistivity |  |  |  | 3.315 | KOhm/cm |  |  | Final |  |  |  | Actual | [6 empty] | leafing primrose, no wind, brown tint, sunny, azolla, no bloom
CLM | BVCL12 | BVCL12:20200225:1012:FM:PS:0.526:Hydro |  | Field Msr/Obs | Water | 2020-02-25 | 10:12 | PST | 0.526 | m | BVR SWQAPP | CA_BVR | Probe/Sensor | Hydrolab® Surveyor DS5 Multiprobe | Salinity |  |  |  | 0.15 | ppt |  |  | Final |  |  |  | Actual | [6 empty] | leafing primrose, no wind, brown tint, sunny, azolla, no bloom
CLM | BVCL12 | BVCL12:20200225:1012:FM:PS:0.526:Hydro |  | Field Msr/Obs | Water | 2020-02-25 | 10:12 | PST | 0.526 | m | BVR SWQAPP | CA_BVR | Probe/Sensor | Hydrolab® Surveyor DS5 Multiprobe | Total dissolved solids |  |  |  | 0.1931 | g/L |  |  | Final |  |  |  | Actual | [6 empty] | leafing primrose, no wind, brown tint, sunny, azolla, no bloom
CLM | BVCL12 | BVCL12:20200225:1012:FM:PS:0.526:Hydro |  | Field Msr/Obs | Water | 2020-02-25 | 10:12 | PST | 0.526 | m | BVR SWQAPP | CA_BVR | Probe/Sensor | Hydrolab® Surveyor DS5 Multiprobe | Dissolved oxygen saturation |  |  |  | 36.6 | % |  |  | Final |  |  |  | Actual | [6 empty] | leafing primrose, no wind, brown tint, sunny, azolla, no bloom
CLM | BVCL12 | BVCL12:20200225:1012:FM:PS:0.526:Hydro |  | Field Msr/Obs | Water | 2020-02-25 | 10:12 | PST | 0.526 | m | BVR SWQAPP | CA_BVR | Probe/Sensor | Hydrolab® Surveyor DS5 Multiprobe | Dissolved oxygen (DO) |  |  |  | 3.87 | mg/L |  |  | Final |  |  |  | Actual | [6 empty] | leafing primrose, no wind, brown tint, sunny, azolla, no bloom
CLM | BVCL12 | BVCL12:20200225:1012:FM:PS:0.526:Hydro |  | Field Msr/Obs | Water | 2020-02-25 | 10:12 | PST | 0.526 | m | BVR SWQAPP | CA_BVR | Probe/Sensor | Hydrolab® Surveyor DS5 Multiprobe | pH |  |  |  | 7.29 | None |  |  | Final |  |  |  | Actual | [6 empty] | leafing primrose, no wind, brown tint, sunny, azolla, no bloom
CLM | BVCL12 | BVCL12:20200225:1012:FM:PS:0.526:Hydro |  | Field Msr/Obs | Water | 2020-02-25 | 10:12 | PST | 0.526 | m | BVR SWQAPP | CA_BVR | Probe/Sensor | Hydrolab® Surveyor DS5 Multiprobe | Turbidity |  |  |  | 11.5 | NTU |  |  | Final |  |  |  | Actual | [6 empty] | leafing primrose, no wind, brown tint, sunny, azolla, no bloom
CLM | BVCL12 | BVCL12:20200225:1012:FM:::Secch |  | Field Msr/Obs | Water | 2020-02-25 | 10:12 | PST |  |  | BVR SWQAPP | CA_BVR | Miscellaneous (Other) | Secchi Disk | Depth, Secchi disk depth |  |  |  | 2 | Ft |  |  | Final |  |  |  | Actual | [6 empty] | leafing primrose, no wind, brown tint, sunny, azolla, no bloom
CLM | BVCL14 | BVCL14:20200225:1127:FM:::AccuW |  | Field Msr/Obs | Water | 2020-02-25 | 11:27 | PST |  |  | BVR SWQAPP | CA_BVR | Miscellaneous (Other) | AccuWeather | Temperature, Air |  |  |  | 61 | deg F |  |  | Final |  |  |  | Actual | [6 empty] | covered w/ azolla (red)
CLM | BVCL14 | BVCL14:20200225:1127:FM:PS:0.009:Hydro |  | Field Msr/Obs | Water | 2020-02-25 | 11:27 | PST | 0.009 | m | BVR SWQAPP | CA_BVR | Probe/Sensor | Hydrolab® Surveyor DS5 Multiprobe | Temperature, Water |  |  |  | 11.68 | deg C |  |  | Final |  |  |  | Actual | [6 empty] | covered w/ azolla (red)
CLM | BVCL14 | BVCL14:20200225:1127:FM:PS:0.009:Hydro |  | Field Msr/Obs | Water | 2020-02-25 | 11:27 | PST | 0.009 | m | BVR SWQAPP | CA_BVR | Probe/Sensor | Hydrolab® Surveyor DS5 Multiprobe | Specific conductance |  |  |  | 0.9129 | mS/cm |  |  | Final |  |  |  | Actual | [6 empty] | covered w/ azolla (red)
CLM | BVCL14 | BVCL14:20200225:1127:FM:PS:0.009:Hydro |  | Field Msr/Obs | Water | 2020-02-25 | 11:27 | PST | 0.009 | m | BVR SWQAPP | CA_BVR | Probe/Sensor | Hydrolab® Surveyor DS5 Multiprobe | Resistivity |  |  |  | 1.09 | KOhm/cm |  |  | Final |  |  |  | Actual | [6 empty] | covered w/ azolla (red)
CLM | BVCL14 | BVCL14:20200225:1127:FM:PS:0.009:Hydro |  | Field Msr/Obs | Water | 2020-02-25 | 11:27 | PST | 0.009 | m | BVR SWQAPP | CA_BVR | Probe/Sensor | Hydrolab® Surveyor DS5 Multiprobe | Salinity |  |  |  | 0.47 | ppt |  |  | Final |  |  |  | Actual | [6 empty] | covered w/ azolla (red)
CLM | BVCL14 | BVCL14:20200225:1127:FM:PS:0.009:Hydro |  | Field Msr/Obs | Water | 2020-02-25 | 11:27 | PST | 0.009 | m | BVR SWQAPP | CA_BVR | Probe/Sensor | Hydrolab® Surveyor DS5 Multiprobe | Total dissolved solids |  |  |  | 0.5814 | g/L |  |  | Final |  |  |  | Actual | [6 empty] | covered w/ azolla (red)
CLM | BVCL14 | BVCL14:20200225:1127:FM:PS:0.009:Hydro |  | Field Msr/Obs | Water | 2020-02-25 | 11:27 | PST | 0.009 | m | BVR SWQAPP | CA_BVR | Probe/Sensor | Hydrolab® Surveyor DS5 Multiprobe | Dissolved oxygen saturation |  |  |  | 44.3 | % |  |  | Final |  |  |  | Actual | [6 empty] | covered w/ azolla (red)
CLM | BVCL14 | BVCL14:20200225:1127:FM:PS:0.009:Hydro |  | Field Msr/Obs | Water | 2020-02-25 | 11:27 | PST | 0.009 | m | BVR SWQAPP | CA_BVR | Probe/Sensor | Hydrolab® Surveyor DS5 Multiprobe | Dissolved oxygen (DO) |  |  |  | 4.88 | mg/L |  |  | Final |  |  |  | Actual | [6 empty] | covered w/ azolla (red)
CLM | BVCL14 | BVCL14:20200225:1127:FM:PS:0.009:Hydro |  | Field Msr/Obs | Water | 2020-02-25 | 11:27 | PST | 0.009 | m | BVR SWQAPP | CA_BVR | Probe/Sensor | Hydrolab® Surveyor DS5 Multiprobe | pH |  |  |  | 6.63 | None |  |  | Final |  |  |  | Actual | [6 empty] | covered w/ azolla (red)
CLM | BVCL14 | BVCL14:20200225:1127:FM:PS:0.009:Hydro |  | Field Msr/Obs | Water | 2020-02-25 | 11:27 | PST | 0.009 | m | BVR SWQAPP | CA_BVR | Probe/Sensor | Hydrolab® Surveyor DS5 Multiprobe | Turbidity |  |  |  | 11.3 | NTU |  |  | Final |  |  |  | Actual | [6 empty] | covered w/ azolla (red)
CLM | BVCL14 | BVCL14:20200225:1127:FM:::Secch |  | Field Msr/Obs | Water | 2020-02-25 | 11:27 | PST |  |  | BVR SWQAPP | CA_BVR | Miscellaneous (Other) | Secchi Disk | Depth, Secchi disk depth |  |  | Not Reported |  |  |  |  | Final | [10 empty] | covered w/ azolla (red)
CLM | BVCL15 | BVCL15:20200225:1135:FM:::AccuW |  | Field Msr/Obs | Water | 2020-02-25 | 11:35 | PST |  |  | BVR SWQAPP | CA_BVR | Miscellaneous (Other) | AccuWeather | Temperature, Air |  |  |  | 62 | deg F |  |  | Final |  |  |  | Actual | [6 empty] | covered w/ azolla (red), no birds.
CLM | BVCL15 | BVCL15:20200225:1135:FM:PS:0.368:Hydro |  | Field Msr/Obs | Water | 2020-02-25 | 11:35 | PST | 0.368 | m | BVR SWQAPP | CA_BVR | Probe/Sensor | Hydrolab® Surveyor DS5 Multiprobe | Temperature, Water |  |  |  | 8.44 | deg C |  |  | Final |  |  |  | Actual | [6 empty] | covered w/ azolla (red), no birds.
CLM | BVCL15 | BVCL15:20200225:1135:FM:PS:0.368:Hydro |  | Field Msr/Obs | Water | 2020-02-25 | 11:35 | PST | 0.368 | m | BVR SWQAPP | CA_BVR | Probe/Sensor | Hydrolab® Surveyor DS5 Multiprobe | Specific conductance |  |  |  | 0.6654 | mS/cm |  |  | Final |  |  |  | Actual | [6 empty] | covered w/ azolla (red), no birds.
CLM | BVCL15 | BVCL15:20200225:1135:FM:PS:0.368:Hydro |  | Field Msr/Obs | Water | 2020-02-25 | 11:35 | PST | 0.368 | m | BVR SWQAPP | CA_BVR | Probe/Sensor | Hydrolab® Surveyor DS5 Multiprobe | Resistivity |  |  |  | 1.504 | KOhm/cm |  |  | Final |  |  |  | Actual | [6 empty] | covered w/ azolla (red), no birds.
CLM | BVCL15 | BVCL15:20200225:1135:FM:PS:0.368:Hydro |  | Field Msr/Obs | Water | 2020-02-25 | 11:35 | PST | 0.368 | m | BVR SWQAPP | CA_BVR | Probe/Sensor | Hydrolab® Surveyor DS5 Multiprobe | Salinity |  |  |  | 0.34 | ppt |  |  | Final |  |  |  | Actual | [6 empty] | covered w/ azolla (red), no birds.
CLM | BVCL15 | BVCL15:20200225:1135:FM:PS:0.368:Hydro |  | Field Msr/Obs | Water | 2020-02-25 | 11:35 | PST | 0.368 | m | BVR SWQAPP | CA_BVR | Probe/Sensor | Hydrolab® Surveyor DS5 Multiprobe | Total dissolved solids |  |  |  | 0.4249 | g/L |  |  | Final |  |  |  | Actual | [6 empty] | covered w/ azolla (red), no birds.
CLM | BVCL15 | BVCL15:20200225:1135:FM:PS:0.368:Hydro |  | Field Msr/Obs | Water | 2020-02-25 | 11:35 | PST | 0.368 | m | BVR SWQAPP | CA_BVR | Probe/Sensor | Hydrolab® Surveyor DS5 Multiprobe | Dissolved oxygen saturation |  |  |  | 49.9 | % |  |  | Final |  |  |  | Actual | [6 empty] | covered w/ azolla (red), no birds.
CLM | BVCL15 | BVCL15:20200225:1135:FM:PS:0.368:Hydro |  | Field Msr/Obs | Water | 2020-02-25 | 11:35 | PST | 0.368 | m | BVR SWQAPP | CA_BVR | Probe/Sensor | Hydrolab® Surveyor DS5 Multiprobe | Dissolved oxygen (DO) |  |  |  | 5.86 | mg/L |  |  | Final |  |  |  | Actual | [6 empty] | covered w/ azolla (red), no birds.
CLM | BVCL15 | BVCL15:20200225:1135:FM:PS:0.368:Hydro |  | Field Msr/Obs | Water | 2020-02-25 | 11:35 | PST | 0.368 | m | BVR SWQAPP | CA_BVR | Probe/Sensor | Hydrolab® Surveyor DS5 Multiprobe | pH |  |  |  | 7.14 | None |  |  | Final |  |  |  | Actual | [6 empty] | covered w/ azolla (red), no birds.
CLM | BVCL15 | BVCL15:20200225:1135:FM:PS:0.368:Hydro |  | Field Msr/Obs | Water | 2020-02-25 | 11:35 | PST | 0.368 | m | BVR SWQAPP | CA_BVR | Probe/Sensor | Hydrolab® Surveyor DS5 Multiprobe | Turbidity |  |  |  | 7.6 | NTU |  |  | Final |  |  |  | Actual | [6 empty] | covered w/ azolla (red), no birds.
CLM | BVCL15 | BVCL15:20200225:1135:FM:::Secch |  | Field Msr/Obs | Water | 2020-02-25 | 11:35 | PST |  |  | BVR SWQAPP | CA_BVR | Miscellaneous (Other) | Secchi Disk | Depth, Secchi disk depth |  |  | Not Reported |  |  |  |  | Final | [10 empty] | covered w/ azolla (red), no birds.
MS | M1 | M1:20200225:1033:FM:::AccuW |  | Field Msr/Obs | Water | 2020-02-25 | 10:33 | PST |  |  | BVR SWQAPP | CA_BVR | Miscellaneous (Other) | AccuWeather | Temperature, Air |  |  |  | 55 | deg F |  |  | Final |  |  |  | Actual | [6 empty] | red-brown tint to water, no bloom, no weeds, sunny, breezy, calm water, blue heron, cormorants, some fisherman
MS | M1 | M1:20200225:1033:FM:PS:0.494:Hydro |  | Field Msr/Obs | Water | 2020-02-25 | 10:33 | PST | 0.494 | m | BVR SWQAPP | CA_BVR | Probe/Sensor | Hydrolab® Surveyor DS5 Multiprobe | Temperature, water |  |  |  | 12.71 | deg C |  |  | Final |  |  |  | Actual | [6 empty] | red-brown tint to water, no bloom, no weeds, sunny, breezy, calm water, blue heron, cormorants, some fisherman
MS | M1 | M1:20200225:1033:FM:PS:0.494:Hydro |  | Field Msr/Obs | Water | 2020-02-25 | 10:33 | PST | 0.494 | m | BVR SWQAPP | CA_BVR | Probe/Sensor | Hydrolab® Surveyor DS5 Multiprobe | Specific conductance |  |  |  | 0.3024 | mS/cm |  |  | Final |  |  |  | Actual | [6 empty] | red-brown tint to water, no bloom, no weeds, sunny, breezy, calm water, blue heron, cormorants, some fisherman
MS | M1 | M1:20200225:1033:FM:PS:0.494:Hydro |  | Field Msr/Obs | Water | 2020-02-25 | 10:33 | PST | 0.494 | m | BVR SWQAPP | CA_BVR | Probe/Sensor | Hydrolab® Surveyor DS5 Multiprobe | Resistivity |  |  |  | 3.307 | KOhm/cm |  |  | Final |  |  |  | Actual | [6 empty] | red-brown tint to water, no bloom, no weeds, sunny, breezy, calm water, blue heron, cormorants, some fisherman
MS | M1 | M1:20200225:1033:FM:PS:0.494:Hydro |  | Field Msr/Obs | Water | 2020-02-25 | 10:33 | PST | 0.494 | m | BVR SWQAPP | CA_BVR | Probe/Sensor | Hydrolab® Surveyor DS5 Multiprobe | Salinity |  |  |  | 0.15 | ppt |  |  | Final |  |  |  | Actual | [6 empty] | red-brown tint to water, no bloom, no weeds, sunny, breezy, calm water, blue heron, cormorants, some fisherman
MS | M1 | M1:20200225:1033:FM:PS:0.494:Hydro |  | Field Msr/Obs | Water | 2020-02-25 | 10:33 | PST | 0.494 | m | BVR SWQAPP | CA_BVR | Probe/Sensor | Hydrolab® Surveyor DS5 Multiprobe | Total dissolved solids |  |  |  | 0.1935 | g/L |  |  | Final |  |  |  | Actual | [6 empty] | red-brown tint to water, no bloom, no weeds, sunny, breezy, calm water, blue heron, cormorants, some fisherman
MS | M1 | M1:20200225:1033:FM:PS:0.494:Hydro |  | Field Msr/Obs | Water | 2020-02-25 | 10:33 | PST | 0.494 | m | BVR SWQAPP | CA_BVR | Probe/Sensor | Hydrolab® Surveyor DS5 Multiprobe | Dissolved oxygen saturation |  |  |  | 41.7 | % |  |  | Final |  |  |  | Actual | [6 empty] | red-brown tint to water, no bloom, no weeds, sunny, breezy, calm water, blue heron, cormorants, some fisherman
MS | M1 | M1:20200225:1033:FM:PS:0.494:Hydro |  | Field Msr/Obs | Water | 2020-02-25 | 10:33 | PST | 0.494 | m | BVR SWQAPP | CA_BVR | Probe/Sensor | Hydrolab® Surveyor DS5 Multiprobe | Dissolved oxygen (DO) |  |  |  | 4.3 | mg/L |  |  | Final |  |  |  | Actual | [6 empty] | red-brown tint to water, no bloom, no weeds, sunny, breezy, calm water, blue heron, cormorants, some fisherman
MS | M1 | M1:20200225:1033:FM:PS:0.494:Hydro |  | Field Msr/Obs | Water | 2020-02-25 | 10:33 | PST | 0.494 | m | BVR SWQAPP | CA_BVR | Probe/Sensor | Hydrolab® Surveyor DS5 Multiprobe | pH |  |  |  | 7.22 | None |  |  | Final |  |  |  | Actual | [6 empty] | red-brown tint to water, no bloom, no weeds, sunny, breezy, calm water, blue heron, cormorants, some fisherman
MS | M1 | M1:20200225:1033:FM:PS:0.494:Hydro |  | Field Msr/Obs | Water | 2020-02-25 | 10:33 | PST | 0.494 | m | BVR SWQAPP | CA_BVR | Probe/Sensor | Hydrolab® Surveyor DS5 Multiprobe | Turbidity |  |  |  | 11 | NTU |  |  | Final |  |  |  | Actual | [6 empty] | red-brown tint to water, no bloom, no weeds, sunny, breezy, calm water, blue heron, cormorants, some fisherman
MS | M1 | M1:20200225:1033:FM:::Secch |  | Field Msr/Obs | Water | 2020-02-25 | 10:33 | PST |  |  | BVR SWQAPP | CA_BVR | Miscellaneous (Other) | Secchi Disk | Depth, Secchi disk depth |  |  |  | 2.5 | Ft |  |  | Final |  |  |  | Actual | [6 empty] | red-brown tint to water, no bloom, no weeds, sunny, breezy, calm water, blue heron, cormorants, some fisherman
MS | M2 | M2:20200225:1019:FM:::AccuW |  | Field Msr/Obs | Water | 2020-02-25 | 10:19 | PST |  |  | BVR SWQAPP | CA_BVR | Miscellaneous (Other) | AccuWeather | Temperature, Air |  |  |  | 55 | deg F |  |  | Final |  |  |  | Actual | [6 empty] | some fisherman, brown tint, bubbles on surface, sunny, no wind, no bloom, primrose and azolla
MS | M2 | M2:20200225:1019:FM:PS:0.541:Hydro |  | Field Msr/Obs | Water | 2020-02-25 | 10:19 | PST | 0.541 | m | BVR SWQAPP | CA_BVR | Probe/Sensor | Hydrolab® Surveyor DS5 Multiprobe | Temperature, water |  |  |  | 12.61 | deg C |  |  | Final |  |  |  | Actual | [6 empty] | some fisherman, brown tint, bubbles on surface, sunny, no wind, no bloom, primrose and azolla
MS | M2 | M2:20200225:1019:FM:PS:0.541:Hydro |  | Field Msr/Obs | Water | 2020-02-25 | 10:19 | PST | 0.541 | m | BVR SWQAPP | CA_BVR | Probe/Sensor | Hydrolab® Surveyor DS5 Multiprobe | Resistivity |  |  |  | 3.287 | KOhm/cm |  |  | Final |  |  |  | Actual | [6 empty] | some fisherman, brown tint, bubbles on surface, sunny, no wind, no bloom, primrose and azolla
MS | M2 | M2:20200225:1019:FM:PS:0.541:Hydro |  | Field Msr/Obs | Water | 2020-02-25 | 10:19 | PST | 0.541 | m | BVR SWQAPP | CA_BVR | Probe/Sensor | Hydrolab® Surveyor DS5 Multiprobe | Salinity |  |  |  | 0.15 | ppt |  |  | Final |  |  |  | Actual | [6 empty] | some fisherman, brown tint, bubbles on surface, sunny, no wind, no bloom, primrose and azolla
MS | M2 | M2:20200225:1019:FM:PS:0.541:Hydro |  | Field Msr/Obs | Water | 2020-02-25 | 10:19 | PST | 0.541 | m | BVR SWQAPP | CA_BVR | Probe/Sensor | Hydrolab® Surveyor DS5 Multiprobe | Total dissolved solids |  |  |  | 0.1945 | g/L |  |  | Final |  |  |  | Actual | [6 empty] | some fisherman, brown tint, bubbles on surface, sunny, no wind, no bloom, primrose and azolla
MS | M2 | M2:20200225:1019:FM:PS:0.541:Hydro |  | Field Msr/Obs | Water | 2020-02-25 | 10:19 | PST | 0.541 | m | BVR SWQAPP | CA_BVR | Probe/Sensor | Hydrolab® Surveyor DS5 Multiprobe | Dissolved oxygen saturation |  |  |  | 39.5 | % |  |  | Final |  |  |  | Actual | [6 empty] | some fisherman, brown tint, bubbles on surface, sunny, no wind, no bloom, primrose and azolla
MS | M2 | M2:20200225:1019:FM:PS:0.541:Hydro |  | Field Msr/Obs | Water | 2020-02-25 | 10:19 | PST | 0.541 | m | BVR SWQAPP | CA_BVR | Probe/Sensor | Hydrolab® Surveyor DS5 Multiprobe | Dissolved oxygen (DO) |  |  |  | 4.24 | mg/L |  |  | Final |  |  |  | Actual | [6 empty] | some fisherman, brown tint, bubbles on surface, sunny, no wind, no bloom, primrose and azolla
MS | M2 | M2:20200225:1019:FM:PS:0.541:Hydro |  | Field Msr/Obs | Water | 2020-02-25 | 10:19 | PST | 0.541 | m | BVR SWQAPP | CA_BVR | Probe/Sensor | Hydrolab® Surveyor DS5 Multiprobe | pH |  |  |  | 7.19 | None |  |  | Final |  |  |  | Actual | [6 empty] | some fisherman, brown tint, bubbles on surface, sunny, no wind, no bloom, primrose and azolla
MS | M2 | M2:20200225:1019:FM:PS:0.541:Hydro |  | Field Msr/Obs | Water | 2020-02-25 | 10:19 | PST | 0.541 | m | BVR SWQAPP | CA_BVR | Probe/Sensor | Hydrolab® Surveyor DS5 Multiprobe | Turbidity |  |  |  | 12.2 | NTU |  |  | Final |  |  |  | Actual | [6 empty] | some fisherman, brown tint, bubbles on surface, sunny, no wind, no bloom, primrose and azolla
MS | M2 | M2:20200225:1019:FM:::Secch |  | Field Msr/Obs | Water | 2020-02-25 | 10:19 | PST |  |  | BVR SWQAPP | CA_BVR | Miscellaneous (Other) | Secchi Disk | Depth, Secchi disk depth |  |  |  | 2.25 | Ft |  |  | Final |  |  |  | Actual | [6 empty] | some fisherman, brown tint, bubbles on surface, sunny, no wind, no bloom, primrose and azolla
MS | M3 | M3:20200225:1027:FM:::AccuW |  | Field Msr/Obs | Water | 2020-02-25 | 10:27 | PST |  |  | BVR SWQAPP | CA_BVR | Miscellaneous (Other) | AccuWeather | Temperature, Air |  |  |  | 55 | deg F |  |  | Final |  |  |  | Actual | [6 empty] | red-brown tint to water, no bloom, no weeds, sunny, breezy, calm water, blue heron, cormorants, some fisherman
MS | M3 | M3:20200225:1027:FM:PS:0.5:Hydro |  | Field Msr/Obs | Water | 2020-02-25 | 10:27 | PST | 0.5 | m | BVR SWQAPP | CA_BVR | Probe/Sensor | Hydrolab® Surveyor DS5 Multiprobe | Temperature, water |  |  |  | 12.31 | deg C |  |  | Final |  |  |  | Actual | [6 empty] | red-brown tint to water, no bloom, no weeds, sunny, breezy, calm water, blue heron, cormorants, some fisherman
MS | M3 | M3:20200225:1027:FM:PS:0.5:Hydro |  | Field Msr/Obs | Water | 2020-02-25 | 10:27 | PST | 0.5 | m | BVR SWQAPP | CA_BVR | Probe/Sensor | Hydrolab® Surveyor DS5 Multiprobe | Specific conductance |  |  |  | 0.3012 | mS/cm |  |  | Final |  |  |  | Actual | [6 empty] | red-brown tint to water, no bloom, no weeds, sunny, breezy, calm water, blue heron, cormorants, some fisherman
MS | M3 | M3:20200225:1027:FM:PS:0.5:Hydro |  | Field Msr/Obs | Water | 2020-02-25 | 10:27 | PST | 0.5 | m | BVR SWQAPP | CA_BVR | Probe/Sensor | Hydrolab® Surveyor DS5 Multiprobe | Resistivity |  |  |  | 3.32 | KOhm/cm |  |  | Final |  |  |  | Actual | [6 empty] | red-brown tint to water, no bloom, no weeds, sunny, breezy, calm water, blue heron, cormorants, some fisherman
MS | M3 | M3:20200225:1027:FM:PS:0.5:Hydro |  | Field Msr/Obs | Water | 2020-02-25 | 10:27 | PST | 0.5 | m | BVR SWQAPP | CA_BVR | Probe/Sensor | Hydrolab® Surveyor DS5 Multiprobe | Salinity |  |  |  | 0.15 | ppt |  |  | Final |  |  |  | Actual | [6 empty] | red-brown tint to water, no bloom, no weeds, sunny, breezy, calm water, blue heron, cormorants, some fisherman
MS | M3 | M3:20200225:1027:FM:PS:0.5:Hydro |  | Field Msr/Obs | Water | 2020-02-25 | 10:27 | PST | 0.5 | m | BVR SWQAPP | CA_BVR | Probe/Sensor | Hydrolab® Surveyor DS5 Multiprobe | Total dissolved solids |  |  |  | 0.1928 | g/L |  |  | Final |  |  |  | Actual | [6 empty] | red-brown tint to water, no bloom, no weeds, sunny, breezy, calm water, blue heron, cormorants, some fisherman
MS | M3 | M3:20200225:1027:FM:PS:0.5:Hydro |  | Field Msr/Obs | Water | 2020-02-25 | 10:27 | PST | 0.5 | m | BVR SWQAPP | CA_BVR | Probe/Sensor | Hydrolab® Surveyor DS5 Multiprobe | Dissolved oxygen saturation |  |  |  | 42.6 | % |  |  | Final |  |  |  | Actual | [6 empty] | red-brown tint to water, no bloom, no weeds, sunny, breezy, calm water, blue heron, cormorants, some fisherman
MS | M3 | M3:20200225:1027:FM:PS:0.5:Hydro |  | Field Msr/Obs | Water | 2020-02-25 | 10:27 | PST | 0.5 | m | BVR SWQAPP | CA_BVR | Probe/Sensor | Hydrolab® Surveyor DS5 Multiprobe | Dissolved oxygen (DO) |  |  |  | 4.59 | mg/L |  |  | Final |  |  |  | Actual | [6 empty] | red-brown tint to water, no bloom, no weeds, sunny, breezy, calm water, blue heron, cormorants, some fisherman
MS | M3 | M3:20200225:1027:FM:PS:0.5:Hydro |  | Field Msr/Obs | Water | 2020-02-25 | 10:27 | PST | 0.5 | m | BVR SWQAPP | CA_BVR | Probe/Sensor | Hydrolab® Surveyor DS5 Multiprobe | pH |  |  |  | 7.31 | None |  |  | Final |  |  |  | Actual | [6 empty] | red-brown tint to water, no bloom, no weeds, sunny, breezy, calm water, blue heron, cormorants, some fisherman
MS | M3 | M3:20200225:1027:FM:PS:0.5:Hydro |  | Field Msr/Obs | Water | 2020-02-25 | 10:27 | PST | 0.5 | m | BVR SWQAPP | CA_BVR | Probe/Sensor | Hydrolab® Surveyor DS5 Multiprobe | Turbidity |  |  |  | 12 | NTU |  |  | Final |  |  |  | Actual | [6 empty] | red-brown tint to water, no bloom, no weeds, sunny, breezy, calm water, blue heron, cormorants, some fisherman
MS | M3 | M3:20200225:1027:FM:::Secch |  | Field Msr/Obs | Water | 2020-02-25 | 10:27 | PST |  |  | BVR SWQAPP | CA_BVR | Miscellaneous (Other) | Secchi Disk | Depth, Secchi disk depth |  |  |  | 2.25 | Ft |  |  | Final |  |  |  | Actual | [6 empty] | red-brown tint to water, no bloom, no weeds, sunny, breezy, calm water, blue heron, cormorants, some fisherman
MS | M4 | M4:20200225:1023:FM:::AccuW |  | Field Msr/Obs | Water | 2020-02-25 | 10:23 | PST |  |  | BVR SWQAPP | CA_BVR | Miscellaneous (Other) | AccuWeather | Temperature, Air |  |  |  | 55 | deg F |  |  | Final |  |  |  | Actual | [6 empty] | much azolla, some cormorants, primrose, red-brown tint
MS | M4 | M4:20200225:1023:FM:PS:0.545:Hydro |  | Field Msr/Obs | Water | 2020-02-25 | 10:23 | PST | 0.545 | m | BVR SWQAPP | CA_BVR | Probe/Sensor | Hydrolab® Surveyor DS5 Multiprobe | Temperature, water |  |  |  | 12.74 | deg C |  |  | Final |  |  |  | Actual | [6 empty] | much azolla, some cormorants, primrose, red-brown tint
MS | M4 | M4:20200225:1023:FM:PS:0.545:Hydro |  | Field Msr/Obs | Water | 2020-02-25 | 10:23 | PST | 0.545 | m | BVR SWQAPP | CA_BVR | Probe/Sensor | Hydrolab® Surveyor DS5 Multiprobe | Specific conductance |  |  |  | 0.3012 | mS/cm |  |  | Final |  |  |  | Actual | [6 empty] | much azolla, some cormorants, primrose, red-brown tint
MS | M4 | M4:20200225:1023:FM:PS:0.545:Hydro |  | Field Msr/Obs | Water | 2020-02-25 | 10:23 | PST | 0.545 | m | BVR SWQAPP | CA_BVR | Probe/Sensor | Hydrolab® Surveyor DS5 Multiprobe | Resistivity |  |  |  | 3.327 | KOhm/cm |  |  | Final |  |  |  | Actual | [6 empty] | much azolla, some cormorants, primrose, red-brown tint
MS | M4 | M4:20200225:1023:FM:PS:0.545:Hydro |  | Field Msr/Obs | Water | 2020-02-25 | 10:23 | PST | 0.545 | m | BVR SWQAPP | CA_BVR | Probe/Sensor | Hydrolab® Surveyor DS5 Multiprobe | Salinity |  |  |  | 0.15 | ppt |  |  | Final |  |  |  | Actual | [6 empty] | much azolla, some cormorants, primrose, red-brown tint
MS | M4 | M4:20200225:1023:FM:PS:0.545:Hydro |  | Field Msr/Obs | Water | 2020-02-25 | 10:23 | PST | 0.545 | m | BVR SWQAPP | CA_BVR | Probe/Sensor | Hydrolab® Surveyor DS5 Multiprobe | Total dissolved solids |  |  |  | 0.1926 | g/L |  |  | Final |  |  |  | Actual | [6 empty] | much azolla, some cormorants, primrose, red-brown tint
MS | M4 | M4:20200225:1023:FM:PS:0.545:Hydro |  | Field Msr/Obs | Water | 2020-02-25 | 10:23 | PST | 0.545 | m | BVR SWQAPP | CA_BVR | Probe/Sensor | Hydrolab® Surveyor DS5 Multiprobe | Dissolved oxygen saturation |  |  |  | 41.5 | % |  |  | Final |  |  |  | Actual | [6 empty] | much azolla, some cormorants, primrose, red-brown tint
MS | M4 | M4:20200225:1023:FM:PS:0.545:Hydro |  | Field Msr/Obs | Water | 2020-02-25 | 10:23 | PST | 0.545 | m | BVR SWQAPP | CA_BVR | Probe/Sensor | Hydrolab® Surveyor DS5 Multiprobe | Dissolved oxygen (DO) |  |  |  | 4.43 | mg/L |  |  | Final |  |  |  | Actual | [6 empty] | much azolla, some cormorants, primrose, red-brown tint
MS | M4 | M4:20200225:1023:FM:PS:0.545:Hydro |  | Field Msr/Obs | Water | 2020-02-25 | 10:23 | PST | 0.545 | m | BVR SWQAPP | CA_BVR | Probe/Sensor | Hydrolab® Surveyor DS5 Multiprobe | pH |  |  |  | 7.4 | None |  |  | Final |  |  |  | Actual | [6 empty] | much azolla, some cormorants, primrose, red-brown tint
MS | M4 | M4:20200225:1023:FM:PS:0.545:Hydro |  | Field Msr/Obs | Water | 2020-02-25 | 10:23 | PST | 0.545 | m | BVR SWQAPP | CA_BVR | Probe/Sensor | Hydrolab® Surveyor DS5 Multiprobe | Turbidity |  |  |  | 12 | NTU |  |  | Final |  |  |  | Actual | [6 empty] | much azolla, some cormorants, primrose, red-brown tint
MS | M4 | M4:20200225:1023:FM:::Secch |  | Field Msr/Obs | Water | 2020-02-25 | 10:23 | PST |  |  | BVR SWQAPP | CA_BVR | Miscellaneous (Other) | Secchi Disk | Depth, Secchi disk depth |  |  |  | 2.25 | Ft |  |  | Final |  |  |  | Actual | [6 empty] | much azolla, some cormorants, primrose, red-brown tint
MS | M2 | M2:20200226:1023:FM:PS:0:Hydro |  | Field Msr/Obs | Water | 2020-02-26 | 10:23 | PST | 0 | m | BVR SWQAPP | CA_BVR | Probe/Sensor | Hydrolab® Surveyor DS5 Multiprobe | Specific conductance |  |  |  | 0.3043 | mS/cm |  |  | Final |  |  |  | Actual | [6 empty] | much azolla, some cormorants, primrose, red-brown tint
BVSHORE | M1 | M1:20200229:1140:FM:::AccuW |  | Field Msr/Obs | Water | 2020-02-29 | 11:40 | PST |  |  | BVR SWQAPP | CA_BVR | Miscellaneous (Other) | AccuWeather | Temperature, Air |  |  |  | 55 | deg F |  |  | Final |  |  |  | Actual | [6 empty] | very windy, sunny, turbid water, brown tint to water, no bloom, leafing primrose, if azolla present then swept away by wind, fisherman present but not in large quantities., blue heron, and mud hens.
BVSHORE | M1 | M1:20200229:1140:FM:PS:0.482:Hydro |  | Field Msr/Obs | Water | 2020-02-29 | 11:40 | PST | 0.482 | m | BVR SWQAPP | CA_BVR | Probe/Sensor | Hydrolab® Surveyor DS5 Multiprobe | Temperature, water |  |  |  | 13.52 | deg C |  |  | Final |  |  |  | Actual | [6 empty] | very windy, sunny, turbid water, brown tint to water, no bloom, leafing primrose, if azolla present then swept away by wind, fisherman present but not in large quantities., blue heron, and mud hens.
BVSHORE | M1 | M1:20200229:1140:FM:PS:0.482:Hydro |  | Field Msr/Obs | Water | 2020-02-29 | 11:40 | PST | 0.482 | m | BVR SWQAPP | CA_BVR | Probe/Sensor | Hydrolab® Surveyor DS5 Multiprobe | Specific conductance |  |  |  | 0.3027 | mS/cm |  |  | Final |  |  |  | Actual | [6 empty] | very windy, sunny, turbid water, brown tint to water, no bloom, leafing primrose, if azolla present then swept away by wind, fisherman present but not in large quantities., blue heron, and mud hens.
BVSHORE | M1 | M1:20200229:1140:FM:PS:0.482:Hydro |  | Field Msr/Obs | Water | 2020-02-29 | 11:40 | PST | 0.482 | m | BVR SWQAPP | CA_BVR | Probe/Sensor | Hydrolab® Surveyor DS5 Multiprobe | Resistivity |  |  |  | 3.307 | KOhm/cm |  |  | Final |  |  |  | Actual | [6 empty] | very windy, sunny, turbid water, brown tint to water, no bloom, leafing primrose, if azolla present then swept away by wind, fisherman present but not in large quantities., blue heron, and mud hens.
BVSHORE | M1 | M1:20200229:1140:FM:PS:0.482:Hydro |  | Field Msr/Obs | Water | 2020-02-29 | 11:40 | PST | 0.482 | m | BVR SWQAPP | CA_BVR | Probe/Sensor | Hydrolab® Surveyor DS5 Multiprobe | Salinity |  |  |  | 0.15 | ppt |  |  | Final |  |  |  | Actual | [6 empty] | very windy, sunny, turbid water, brown tint to water, no bloom, leafing primrose, if azolla present then swept away by wind, fisherman present but not in large quantities., blue heron, and mud hens.
BVSHORE | M1 | M1:20200229:1140:FM:PS:0.482:Hydro |  | Field Msr/Obs | Water | 2020-02-29 | 11:40 | PST | 0.482 | m | BVR SWQAPP | CA_BVR | Probe/Sensor | Hydrolab® Surveyor DS5 Multiprobe | Total dissolved solids |  |  |  | 0.1938 | g/L |  |  | Final |  |  |  | Actual | [6 empty] | very windy, sunny, turbid water, brown tint to water, no bloom, leafing primrose, if azolla present then swept away by wind, fisherman present but not in large quantities., blue heron, and mud hens.
BVSHORE | M1 | M1:20200229:1140:FM:PS:0.482:Hydro |  | Field Msr/Obs | Water | 2020-02-29 | 11:40 | PST | 0.482 | m | BVR SWQAPP | CA_BVR | Probe/Sensor | Hydrolab® Surveyor DS5 Multiprobe | Dissolved oxygen saturation |  |  |  | 48.5 | % |  |  | Final |  |  |  | Actual | [6 empty] | very windy, sunny, turbid water, brown tint to water, no bloom, leafing primrose, if azolla present then swept away by wind, fisherman present but not in large quantities., blue heron, and mud hens.
BVSHORE | M1 | M1:20200229:1140:FM:PS:0.482:Hydro |  | Field Msr/Obs | Water | 2020-02-29 | 11:40 | PST | 0.482 | m | BVR SWQAPP | CA_BVR | Probe/Sensor | Hydrolab® Surveyor DS5 Multiprobe | Dissolved oxygen (DO) |  |  |  | 5.06 | mg/L |  |  | Final |  |  |  | Actual | [6 empty] | very windy, sunny, turbid water, brown tint to water, no bloom, leafing primrose, if azolla present then swept away by wind, fisherman present but not in large quantities., blue heron, and mud hens.
BVSHORE | M1 | M1:20200229:1140:FM:PS:0.482:Hydro |  | Field Msr/Obs | Water | 2020-02-29 | 11:40 | PST | 0.482 | m | BVR SWQAPP | CA_BVR | Probe/Sensor | Hydrolab® Surveyor DS5 Multiprobe | pH |  |  |  | 7.43 | None |  |  | Final |  |  |  | Actual | [6 empty] | very windy, sunny, turbid water, brown tint to water, no bloom, leafing primrose, if azolla present then swept away by wind, fisherman present but not in large quantities., blue heron, and mud hens.
BVSHORE | M1 | M1:20200229:1140:FM:PS:0.482:Hydro |  | Field Msr/Obs | Water | 2020-02-29 | 11:40 | PST | 0.482 | m | BVR SWQAPP | CA_BVR | Probe/Sensor | Hydrolab® Surveyor DS5 Multiprobe | Turbidity |  |  |  | 11.9 | NTU |  |  | Final |  |  |  | Actual | [6 empty] | very windy, sunny, turbid water, brown tint to water, no bloom, leafing primrose, if azolla present then swept away by wind, fisherman present but not in large quantities., blue heron, and mud hens.
BVSHORE | BVCL6 | BVCL6:20200229:1120:FM:::AccuW |  | Field Msr/Obs | Water | 2020-02-29 | 11:20 | PST |  |  | BVR SWQAPP | CA_BVR | Miscellaneous (Other) | AccuWeather | Temperature, Air |  |  |  | 55 | deg F |  |  | Final |  |  |  | Actual | [6 empty] | very windy, very choppy water, no bloom, no weeds, very turbid, some geese; a couple. Nesting?
BVSHORE | BVCL6 | BVCL6:20200229:1120:FM:PS:0.443:Hydro |  | Field Msr/Obs | Water | 2020-02-29 | 11:20 | PST | 0.443 | m | BVR SWQAPP | CA_BVR | Probe/Sensor | Hydrolab® Surveyor DS5 Multiprobe | Temperature, Water |  |  |  | 13.25 | deg C |  |  | Final |  |  |  | Actual | [6 empty] | very windy, very choppy water, no bloom, no weeds, very turbid, some geese; a couple. Nesting?
BVSHORE | BVCL6 | BVCL6:20200229:1120:FM:PS:0.443:Hydro |  | Field Msr/Obs | Water | 2020-02-29 | 11:20 | PST | 0.443 | m | BVR SWQAPP | CA_BVR | Probe/Sensor | Hydrolab® Surveyor DS5 Multiprobe | Specific conductance |  |  |  | 0.2875 | mS/cm |  |  | Final |  |  |  | Actual | [6 empty] | very windy, very choppy water, no bloom, no weeds, very turbid, some geese; a couple. Nesting?
BVSHORE | BVCL6 | BVCL6:20200229:1120:FM:PS:0.443:Hydro |  | Field Msr/Obs | Water | 2020-02-29 | 11:20 | PST | 0.443 | m | BVR SWQAPP | CA_BVR | Probe/Sensor | Hydrolab® Surveyor DS5 Multiprobe | Resistivity |  |  |  | 3.475 | KOhm/cm |  |  | Final |  |  |  | Actual | [6 empty] | very windy, very choppy water, no bloom, no weeds, very turbid, some geese; a couple. Nesting?
BVSHORE | BVCL6 | BVCL6:20200229:1120:FM:PS:0.443:Hydro |  | Field Msr/Obs | Water | 2020-02-29 | 11:20 | PST | 0.443 | m | BVR SWQAPP | CA_BVR | Probe/Sensor | Hydrolab® Surveyor DS5 Multiprobe | Salinity |  |  |  | 0.14 | ppt |  |  | Final |  |  |  | Actual | [6 empty] | very windy, very choppy water, no bloom, no weeds, very turbid, some geese; a couple. Nesting?
BVSHORE | BVCL6 | BVCL6:20200229:1120:FM:PS:0.443:Hydro |  | Field Msr/Obs | Water | 2020-02-29 | 11:20 | PST | 0.443 | m | BVR SWQAPP | CA_BVR | Probe/Sensor | Hydrolab® Surveyor DS5 Multiprobe | Total dissolved solids |  |  |  | 0.1842 | g/L |  |  | Final |  |  |  | Actual | [6 empty] | very windy, very choppy water, no bloom, no weeds, very turbid, some geese; a couple. Nesting?
BVSHORE | BVCL6 | BVCL6:20200229:1120:FM:PS:0.443:Hydro |  | Field Msr/Obs | Water | 2020-02-29 | 11:20 | PST | 0.443 | m | BVR SWQAPP | CA_BVR | Probe/Sensor | Hydrolab® Surveyor DS5 Multiprobe | Dissolved oxygen saturation |  |  |  | 43.8 | % |  |  | Final |  |  |  | Actual | [6 empty] | very windy, very choppy water, no bloom, no weeds, very turbid, some geese; a couple. Nesting?
BVSHORE | BVCL6 | BVCL6:20200229:1120:FM:PS:0.443:Hydro |  | Field Msr/Obs | Water | 2020-02-29 | 11:20 | PST | 0.443 | m | BVR SWQAPP | CA_BVR | Probe/Sensor | Hydrolab® Surveyor DS5 Multiprobe | Dissolved oxygen (DO) |  |  |  | 4.6 | mg/L |  |  | Final |  |  |  | Actual | [6 empty] | very windy, very choppy water, no bloom, no weeds, very turbid, some geese; a couple. Nesting?
BVSHORE | BVCL6 | BVCL6:20200229:1120:FM:PS:0.443:Hydro |  | Field Msr/Obs | Water | 2020-02-29 | 11:20 | PST | 0.443 | m | BVR SWQAPP | CA_BVR | Probe/Sensor | Hydrolab® Surveyor DS5 Multiprobe | pH |  |  |  | 8.21 | None |  |  | Final |  |  |  | Actual | [6 empty] | very windy, very choppy water, no bloom, no weeds, very turbid, some geese; a couple. Nesting?
BVSHORE | BVCL6 | BVCL6:20200229:1120:FM:PS:0.443:Hydro |  | Field Msr/Obs | Water | 2020-02-29 | 11:20 | PST | 0.443 | m | BVR SWQAPP | CA_BVR | Probe/Sensor | Hydrolab® Surveyor DS5 Multiprobe | Turbidity |  |  |  | 21.2 | NTU |  |  | Final |  |  |  | Actual | [6 empty] | very windy, very choppy water, no bloom, no weeds, very turbid, some geese; a couple. Nesting?
CS | FC1 | FC1:20200302:0852:FM:::AccuW |  | Field Msr/Obs | Water | 2020-03-02 | 8:52 | PST |  |  | BVR SWQAPP | CA_BVR | Miscellaneous (Other) | AccuWeather | Temperature, Air |  |  |  | 52 | deg F |  |  | Final |  |  |  | Actual | [6 empty] | Very low flow, clear water, no fish, much grass in creek, much algae downstream.
CS | FC1 | FC1:20200302:0852:FM:PS:0.068:Hydro |  | Field Msr/Obs | Water | 2020-03-02 | 8:52 | PST | 0.068 | m | BVR SWQAPP | CA_BVR | Probe/Sensor | Hydrolab® Surveyor DS5 Multiprobe | Temperature, water |  |  |  | 10.46 | deg C |  |  | Final |  |  |  | Actual | [6 empty] | Very low flow, clear water, no fish, much grass in creek, much algae downstream.
CS | FC1 | FC1:20200302:0852:FM:PS:0.068:Hydro |  | Field Msr/Obs | Water | 2020-03-02 | 8:52 | PST | 0.068 | m | BVR SWQAPP | CA_BVR | Probe/Sensor | Hydrolab® Surveyor DS5 Multiprobe | Specific conductance |  |  |  | 0.3471 | mS/cm |  |  | Final |  |  |  | Actual | [6 empty] | Very low flow, clear water, no fish, much grass in creek, much algae downstream.
CS | FC1 | FC1:20200302:0852:FM:PS:0.068:Hydro |  | Field Msr/Obs | Water | 2020-03-02 | 8:52 | PST | 0.068 | m | BVR SWQAPP | CA_BVR | Probe/Sensor | Hydrolab® Surveyor DS5 Multiprobe | Resistivity |  |  |  | 2.709 | KOhm/cm |  |  | Final |  |  |  | Actual | [6 empty] | Very low flow, clear water, no fish, much grass in creek, much algae downstream.
CS | FC1 | FC1:20200302:0852:FM:PS:0.068:Hydro |  | Field Msr/Obs | Water | 2020-03-02 | 8:52 | PST | 0.068 | m | BVR SWQAPP | CA_BVR | Probe/Sensor | Hydrolab® Surveyor DS5 Multiprobe | Salinity |  |  |  | 0.18 | ppt |  |  | Final |  |  |  | Actual | [6 empty] | Very low flow, clear water, no fish, much grass in creek, much algae downstream.
CS | FC1 | FC1:20200302:0852:FM:PS:0.068:Hydro |  | Field Msr/Obs | Water | 2020-03-02 | 8:52 | PST | 0.068 | m | BVR SWQAPP | CA_BVR | Probe/Sensor | Hydrolab® Surveyor DS5 Multiprobe | Total dissolved solids |  |  |  | 0.2362 | g/L |  |  | Final |  |  |  | Actual | [6 empty] | Very low flow, clear water, no fish, much grass in creek, much algae downstream.
CS | FC1 | FC1:20200302:0852:FM:PS:0.068:Hydro |  | Field Msr/Obs | Water | 2020-03-02 | 8:52 | PST | 0.068 | m | BVR SWQAPP | CA_BVR | Probe/Sensor | Hydrolab® Surveyor DS5 Multiprobe | Dissolved oxygen saturation |  |  |  | 35.3 | % |  |  | Final |  |  |  | Actual | [6 empty] | Very low flow, clear water, no fish, much grass in creek, much algae downstream.
CS | FC1 | FC1:20200302:0852:FM:PS:0.068:Hydro |  | Field Msr/Obs | Water | 2020-03-02 | 8:52 | PST | 0.068 | m | BVR SWQAPP | CA_BVR | Probe/Sensor | Hydrolab® Surveyor DS5 Multiprobe | Dissolved oxygen (DO) |  |  |  | 3.83 | mg/L |  |  | Final |  |  |  | Actual | [6 empty] | Very low flow, clear water, no fish, much grass in creek, much algae downstream.
CS | FC1 | FC1:20200302:0852:FM:PS:0.068:Hydro |  | Field Msr/Obs | Water | 2020-03-02 | 8:52 | PST | 0.068 | m | BVR SWQAPP | CA_BVR | Probe/Sensor | Hydrolab® Surveyor DS5 Multiprobe | pH |  |  |  | 7.16 | None |  |  | Final |  |  |  | Actual | [6 empty] | Very low flow, clear water, no fish, much grass in creek, much algae downstream.
CS | FC1 | FC1:20200302:0852:FM:PS:0.068:Hydro |  | Field Msr/Obs | Water | 2020-03-02 | 8:52 | PST | 0.068 | m | BVR SWQAPP | CA_BVR | Probe/Sensor | Hydrolab® Surveyor DS5 Multiprobe | Turbidity |  |  |  | 4 | NTU |  |  | Final |  |  |  | Actual | [6 empty] | Very low flow, clear water, no fish, much grass in creek, much algae downstream.
CS | FC1 | FC1:20200302:0852:FM:PS:0.068:Globa |  | Field Msr/Obs | Water | 2020-03-02 | 8:52 | PST | 0.068 | m | BVR SWQAPP | CA_BVR | Probe/Sensor | Global Water Flow Probe | Velocity - stream |  |  |  | 5.39 | ft/sec |  |  | Final |  |  |  | Actual | [6 empty] | Very low flow, clear water, no fish, much grass in creek, much algae downstream.
CS | FC1 | FC1:20200302:0852:FM:PS::Globa |  | Field Msr/Obs | Water | 2020-03-02 | 8:52 | PST |  |  | BVR SWQAPP | CA_BVR | Probe/Sensor | Global Water Flow Probe | RBP2, Instream features, est. stream depth |  |  |  | 5 | cm |  |  | Final |  |  |  | Actual | [6 empty] | Very low flow, clear water, no fish, much grass in creek, much algae downstream.
CS | FC2 | FC2:20200302:0905:FM:::AccuW |  | Field Msr/Obs | Water | 2020-03-02 | 9:05 | PST |  |  | BVR SWQAPP | CA_BVR | Miscellaneous (Other) | AccuWeather | Temperature, Air |  |  |  | 52 | deg F |  |  | Final |  |  |  | Actual | [6 empty] | Minimal flow, brown tint to water, deep, no fish.
CS | FC2 | FC2:20200302:0905:FM:PS:0.017:Hydro |  | Field Msr/Obs | Water | 2020-03-02 | 9:05 | PST | 0.017 | m | BVR SWQAPP | CA_BVR | Probe/Sensor | Hydrolab® Surveyor DS5 Multiprobe | Temperature, water |  |  |  | 10.77 | deg C |  |  | Final |  |  |  | Actual | [6 empty] | Minimal flow, brown tint to water, deep, no fish.
CS | FC2 | FC2:20200302:0905:FM:PS:0.017:Hydro |  | Field Msr/Obs | Water | 2020-03-02 | 9:05 | PST | 0.017 | m | BVR SWQAPP | CA_BVR | Probe/Sensor | Hydrolab® Surveyor DS5 Multiprobe | Specific conductance |  |  |  | 0.3867 | mS/cm |  |  | Final |  |  |  | Actual | [6 empty] | Minimal flow, brown tint to water, deep, no fish.
CS | FC2 | FC2:20200302:0905:FM:PS:0.017:Hydro |  | Field Msr/Obs | Water | 2020-03-02 | 9:05 | PST | 0.017 | m | BVR SWQAPP | CA_BVR | Probe/Sensor | Hydrolab® Surveyor DS5 Multiprobe | Resistivity |  |  |  | 2.59 | KOhm/cm |  |  | Final |  |  |  | Actual | [6 empty] | Minimal flow, brown tint to water, deep, no fish.
CS | FC2 | FC2:20200302:0905:FM:PS:0.017:Hydro |  | Field Msr/Obs | Water | 2020-03-02 | 9:05 | PST | 0.017 | m | BVR SWQAPP | CA_BVR | Probe/Sensor | Hydrolab® Surveyor DS5 Multiprobe | Salinity |  |  |  | 0.19 | ppt |  |  | Final |  |  |  | Actual | [6 empty] | Minimal flow, brown tint to water, deep, no fish.
CS | FC2 | FC2:20200302:0905:FM:PS:0.017:Hydro |  | Field Msr/Obs | Water | 2020-03-02 | 9:05 | PST | 0.017 | m | BVR SWQAPP | CA_BVR | Probe/Sensor | Hydrolab® Surveyor DS5 Multiprobe | Total dissolved solids |  |  |  | 0.247 | g/L |  |  | Final |  |  |  | Actual | [6 empty] | Minimal flow, brown tint to water, deep, no fish.
CS | FC2 | FC2:20200302:0905:FM:PS:0.017:Hydro |  | Field Msr/Obs | Water | 2020-03-02 | 9:05 | PST | 0.017 | m | BVR SWQAPP | CA_BVR | Probe/Sensor | Hydrolab® Surveyor DS5 Multiprobe | Dissolved oxygen saturation |  |  |  | 36.4 | % |  |  | Final |  |  |  | Actual | [6 empty] | Minimal flow, brown tint to water, deep, no fish.
CS | FC2 | FC2:20200302:0905:FM:PS:0.017:Hydro |  | Field Msr/Obs | Water | 2020-03-02 | 9:05 | PST | 0.017 | m | BVR SWQAPP | CA_BVR | Probe/Sensor | Hydrolab® Surveyor DS5 Multiprobe | Dissolved oxygen (DO) |  |  |  | 4.06 | mg/L |  |  | Final |  |  |  | Actual | [6 empty] | Minimal flow, brown tint to water, deep, no fish.
CS | FC2 | FC2:20200302:0905:FM:PS:0.017:Hydro |  | Field Msr/Obs | Water | 2020-03-02 | 9:05 | PST | 0.017 | m | BVR SWQAPP | CA_BVR | Probe/Sensor | Hydrolab® Surveyor DS5 Multiprobe | pH |  |  |  | 7.41 | None |  |  | Final |  |  |  | Actual | [6 empty] | Minimal flow, brown tint to water, deep, no fish.
CS | FC2 | FC2:20200302:0905:FM:PS:0.017:Hydro |  | Field Msr/Obs | Water | 2020-03-02 | 9:05 | PST | 0.017 | m | BVR SWQAPP | CA_BVR | Probe/Sensor | Hydrolab® Surveyor DS5 Multiprobe | Turbidity |  |  |  | 6.8 | NTU |  |  | Final |  |  |  | Actual | [6 empty] | Minimal flow, brown tint to water, deep, no fish.
CS | FC2 | FC2:20200302:0905:FM:PS:0.017:Globa |  | Field Msr/Obs | Water | 2020-03-02 | 9:05 | PST | 0.017 | m | BVR SWQAPP | CA_BVR | Probe/Sensor | Global Water Flow Probe | Velocity - stream |  |  |  | 0 | ft/sec |  |  | Final |  |  |  | Actual | [6 empty] | Minimal flow, brown tint to water, deep, no fish.
CS | FC2 | FC2:20200302:0905:FM:PS::Globa |  | Field Msr/Obs | Water | 2020-03-02 | 9:05 | PST |  |  | BVR SWQAPP | CA_BVR | Probe/Sensor | Global Water Flow Probe | RBP2, Instream features, est. stream depth |  |  |  | 26 | cm |  |  | Final |  |  |  | Actual | [6 empty] | Minimal flow, brown tint to water, deep, no fish.
CS | SC1 | SC1:20200302:0916:FM:::AccuW |  | Field Msr/Obs | Water | 2020-03-02 | 9:16 | PST |  |  | BVR SWQAPP | CA_BVR | Miscellaneous (Other) | AccuWeather | Temperature, Air |  |  |  | 54 | deg F |  |  | Final |  |  |  | Actual | [6 empty] | Low flow, clear water, algae on rocks and downstream.
CS | SC1 | SC1:20200302:0916:FM:PS:0.038:Hydro |  | Field Msr/Obs | Water | 2020-03-02 | 9:16 | PST | 0.038 | m | BVR SWQAPP | CA_BVR | Probe/Sensor | Hydrolab® Surveyor DS5 Multiprobe | Temperature, water |  |  |  | 9.07 | deg C |  |  | Final |  |  |  | Actual | [6 empty] | Low flow, clear water, algae on rocks and downstream.
CS | SC1 | SC1:20200302:0916:FM:PS:0.038:Hydro |  | Field Msr/Obs | Water | 2020-03-02 | 9:16 | PST | 0.038 | m | BVR SWQAPP | CA_BVR | Probe/Sensor | Hydrolab® Surveyor DS5 Multiprobe | Specific conductance |  |  |  | 0.606 | mS/cm |  |  | Final |  |  |  | Actual | [6 empty] | Low flow, clear water, algae on rocks and downstream.
CS | SC1 | SC1:20200302:0916:FM:PS:0.038:Hydro |  | Field Msr/Obs | Water | 2020-03-02 | 9:16 | PST | 0.038 | m | BVR SWQAPP | CA_BVR | Probe/Sensor | Hydrolab® Surveyor DS5 Multiprobe | Resistivity |  |  |  | 1.651 | Kohm/cm |  |  | Final |  |  |  | Actual | [6 empty] | Low flow, clear water, algae on rocks and downstream.
CS | SC1 | SC1:20200302:0916:FM:PS:0.038:Hydro |  | Field Msr/Obs | Water | 2020-03-02 | 9:16 | PST | 0.038 | m | BVR SWQAPP | CA_BVR | Probe/Sensor | Hydrolab® Surveyor DS5 Multiprobe | Salinity |  |  |  | 0.31 | ppt |  |  | Final |  |  |  | Actual | [6 empty] | Low flow, clear water, algae on rocks and downstream.
CS | SC1 | SC1:20200302:0916:FM:PS:0.038:Hydro |  | Field Msr/Obs | Water | 2020-03-02 | 9:16 | PST | 0.038 | m | BVR SWQAPP | CA_BVR | Probe/Sensor | Hydrolab® Surveyor DS5 Multiprobe | Total dissolved solids |  |  |  | 0.3871 | g/L |  |  | Final |  |  |  | Actual | [6 empty] | Low flow, clear water, algae on rocks and downstream.
CS | SC1 | SC1:20200302:0916:FM:PS:0.038:Hydro |  | Field Msr/Obs | Water | 2020-03-02 | 9:16 | PST | 0.038 | m | BVR SWQAPP | CA_BVR | Probe/Sensor | Hydrolab® Surveyor DS5 Multiprobe | Dissolved oxygen saturation |  |  |  | 33.6 | % |  |  | Final |  |  |  | Actual | [6 empty] | Low flow, clear water, algae on rocks and downstream.
CS | SC1 | SC1:20200302:0916:FM:PS:0.038:Hydro |  | Field Msr/Obs | Water | 2020-03-02 | 9:16 | PST | 0.038 | m | BVR SWQAPP | CA_BVR | Probe/Sensor | Hydrolab® Surveyor DS5 Multiprobe | Dissolved oxygen (DO) |  |  |  | 3.88 | mg/l |  |  | Final |  |  |  | Actual | [6 empty] | Low flow, clear water, algae on rocks and downstream.
CS | SC1 | SC1:20200302:0916:FM:PS:0.038:Hydro |  | Field Msr/Obs | Water | 2020-03-02 | 9:16 | PST | 0.038 | m | BVR SWQAPP | CA_BVR | Probe/Sensor | Hydrolab® Surveyor DS5 Multiprobe | pH |  |  |  | 7.61 | None |  |  | Final |  |  |  | Actual | [6 empty] | Low flow, clear water, algae on rocks and downstream.
CS | SC1 | SC1:20200302:0916:FM:PS:0.038:Hydro |  | Field Msr/Obs | Water | 2020-03-02 | 9:16 | PST | 0.038 | m | BVR SWQAPP | CA_BVR | Probe/Sensor | Hydrolab® Surveyor DS5 Multiprobe | Turbidity |  |  |  | 6.7 | NTU |  |  | Final |  |  |  | Actual | [6 empty] | Low flow, clear water, algae on rocks and downstream.
CS | SC1 | SC1:20200302:0916:FM:PS:0.038:Globa |  | Field Msr/Obs | Water | 2020-03-02 | 9:16 | PST | 0.038 | m | BVR SWQAPP | CA_BVR | Probe/Sensor | Global Water Flow Probe | Velocity - stream |  |  |  | 0 | ft/sec |  |  | Final |  |  |  | Actual | [6 empty] | Low flow, clear water, algae on rocks and downstream.
CS | SC1 | SC1:20200302:0916:FM:PS::Globa |  | Field Msr/Obs | Water | 2020-03-02 | 9:16 | PST |  |  | BVR SWQAPP | CA_BVR | Probe/Sensor | Global Water Flow Probe | RBP2, Instream features, est. stream depth |  |  |  | 5 | cm |  |  | Final |  |  |  | Actual | [6 empty] | Low flow, clear water, algae on rocks and downstream.
CS | MC1 | MC1:20200302:0925:FM:::AccuW |  | Field Msr/Obs | Water | 2020-03-02 | 9:25 | PST |  |  | BVR SWQAPP | CA_BVR | Miscellaneous (Other) | AccuWeather | Temperature, Air |  |  |  | 55 | deg F |  |  | Final |  |  |  | Actual | [6 empty] | No flow; basically pooled water, no fish, algae, brown tint, upstream no flow.
CS | MC1 | MC1:20200302:0925:FM:PS:0.012:Hydro |  | Field Msr/Obs | Water | 2020-03-02 | 9:25 | PST | 0.012 | m | BVR SWQAPP | CA_BVR | Probe/Sensor | Hydrolab® Surveyor DS5 Multiprobe | Temperature, water |  |  |  | 10.1 | deg C |  |  | Final |  |  |  | Actual | [6 empty] | No flow; basically pooled water, no fish, algae, brown tint, upstream no flow.
CS | MC1 | MC1:20200302:0925:FM:PS:0.012:Hydro |  | Field Msr/Obs | Water | 2020-03-02 | 9:25 | PST | 0.012 | m | BVR SWQAPP | CA_BVR | Probe/Sensor | Hydrolab® Surveyor DS5 Multiprobe | Specific conductance |  |  |  | 0.3192 | mS/cm |  |  | Final |  |  |  | Actual | [6 empty] | No flow; basically pooled water, no fish, algae, brown tint, upstream no flow.
CS | MC1 | MC1:20200302:0925:FM:PS:0.012:Hydro |  | Field Msr/Obs | Water | 2020-03-02 | 9:25 | PST | 0.012 | m | BVR SWQAPP | CA_BVR | Probe/Sensor | Hydrolab® Surveyor DS5 Multiprobe | Resistivity |  |  |  | 3.134 | Kohm/cm |  |  | Final |  |  |  | Actual | [6 empty] | No flow; basically pooled water, no fish, algae, brown tint, upstream no flow.
CS | MC1 | MC1:20200302:0925:FM:PS:0.012:Hydro |  | Field Msr/Obs | Water | 2020-03-02 | 9:25 | PST | 0.012 | m | BVR SWQAPP | CA_BVR | Probe/Sensor | Hydrolab® Surveyor DS5 Multiprobe | Salinity |  |  |  | 0.15 | ppt |  |  | Final |  |  |  | Actual | [6 empty] | No flow; basically pooled water, no fish, algae, brown tint, upstream no flow.
CS | MC1 | MC1:20200302:0925:FM:PS:0.012:Hydro |  | Field Msr/Obs | Water | 2020-03-02 | 9:25 | PST | 0.012 | m | BVR SWQAPP | CA_BVR | Probe/Sensor | Hydrolab® Surveyor DS5 Multiprobe | Total dissolved solids |  |  |  | 0.2024 | g/L |  |  | Final |  |  |  | Actual | [6 empty] | No flow; basically pooled water, no fish, algae, brown tint, upstream no flow.
CS | MC1 | MC1:20200302:0925:FM:PS:0.012:Hydro |  | Field Msr/Obs | Water | 2020-03-02 | 9:25 | PST | 0.012 | m | BVR SWQAPP | CA_BVR | Probe/Sensor | Hydrolab® Surveyor DS5 Multiprobe | Dissolved oxygen saturation |  |  |  | 33.9 | % |  |  | Final |  |  |  | Actual | [6 empty] | No flow; basically pooled water, no fish, algae, brown tint, upstream no flow.
CS | MC1 | MC1:20200302:0925:FM:PS:0.012:Hydro |  | Field Msr/Obs | Water | 2020-03-02 | 9:25 | PST | 0.012 | m | BVR SWQAPP | CA_BVR | Probe/Sensor | Hydrolab® Surveyor DS5 Multiprobe | Dissolved oxygen (DO) |  |  |  | 3.81 | mg/l |  |  | Final |  |  |  | Actual | [6 empty] | No flow; basically pooled water, no fish, algae, brown tint, upstream no flow.
CS | MC1 | MC1:20200302:0925:FM:PS:0.012:Hydro |  | Field Msr/Obs | Water | 2020-03-02 | 9:25 | PST | 0.012 | m | BVR SWQAPP | CA_BVR | Probe/Sensor | Hydrolab® Surveyor DS5 Multiprobe | pH |  |  |  | 7.59 | None |  |  | Final |  |  |  | Actual | [6 empty] | No flow; basically pooled water, no fish, algae, brown tint, upstream no flow.
CS | MC1 | MC1:20200302:0925:FM:PS:0.012:Hydro |  | Field Msr/Obs | Water | 2020-03-02 | 9:25 | PST | 0.012 | m | BVR SWQAPP | CA_BVR | Probe/Sensor | Hydrolab® Surveyor DS5 Multiprobe | Turbidity |  |  |  | 32 | NTU |  |  | Final |  |  |  | Actual | [6 empty] | No flow; basically pooled water, no fish, algae, brown tint, upstream no flow.
CS | MC1 | MC1:20200302:0925:FM:PS:0.012:Globa |  | Field Msr/Obs | Water | 2020-03-02 | 9:25 | PST | 0.012 | m | BVR SWQAPP | CA_BVR | Probe/Sensor | Global Water Flow Probe | Velocity - stream |  |  |  | 0 | ft/sec |  |  | Final |  |  |  | Actual | [6 empty] | No flow; basically pooled water, no fish, algae, brown tint, upstream no flow.
CS | MC1 | MC1:20200302:0925:FM:PS::Globa |  | Field Msr/Obs | Water | 2020-03-02 | 9:25 | PST |  |  | BVR SWQAPP | CA_BVR | Probe/Sensor | Global Water Flow Probe | RBP2, Instream features, est. stream depth |  |  |  | 5 | cm |  |  | Final |  |  |  | Actual | [6 empty] | No flow; basically pooled water, no fish, algae, brown tint, upstream no flow.
CS | AC2 | AC2:20200302:0935:FM:::AccuW |  | Field Msr/Obs | Water | 2020-03-02 | 9:35 | PST |  |  | BVR SWQAPP | CA_BVR | Miscellaneous (Other) | AccuWeather | Temperature, Air |  |  |  | 55 | deg F |  |  | Final |  |  |  | Actual | [6 empty] | Much algae, good flow, clear water, no fish.
CS | AC2 | AC2:20200302:0935:FM:PS:0.012:Hydro |  | Field Msr/Obs | Water | 2020-03-02 | 9:35 | PST | 0.012 | m | BVR SWQAPP | CA_BVR | Probe/Sensor | Hydrolab® Surveyor DS5 Multiprobe | Temperature, water |  |  |  | 10.86 | deg C |  |  | Final |  |  |  | Actual | [6 empty] | Much algae, good flow, clear water, no fish.
CS | AC2 | AC2:20200302:0935:FM:PS:0.012:Hydro |  | Field Msr/Obs | Water | 2020-03-02 | 9:35 | PST | 0.012 | m | BVR SWQAPP | CA_BVR | Probe/Sensor | Hydrolab® Surveyor DS5 Multiprobe | Specific conductance |  |  |  | 0.3094 | mS/cm |  |  | Final |  |  |  | Actual | [6 empty] | Much algae, good flow, clear water, no fish.
CS | AC2 | AC2:20200302:0935:FM:PS:0.012:Hydro |  | Field Msr/Obs | Water | 2020-03-02 | 9:35 | PST | 0.012 | m | BVR SWQAPP | CA_BVR | Probe/Sensor | Hydrolab® Surveyor DS5 Multiprobe | Resistivity |  |  |  | 3.229 | Kohm/cm |  |  | Final |  |  |  | Actual | [6 empty] | Much algae, good flow, clear water, no fish.
CS | AC2 | AC2:20200302:0935:FM:PS:0.012:Hydro |  | Field Msr/Obs | Water | 2020-03-02 | 9:35 | PST | 0.012 | m | BVR SWQAPP | CA_BVR | Probe/Sensor | Hydrolab® Surveyor DS5 Multiprobe | Salinity |  |  |  | 0.15 | ppt |  |  | Final |  |  |  | Actual | [6 empty] | Much algae, good flow, clear water, no fish.
CS | AC2 | AC2:20200302:0935:FM:PS:0.012:Hydro |  | Field Msr/Obs | Water | 2020-03-02 | 9:35 | PST | 0.012 | m | BVR SWQAPP | CA_BVR | Probe/Sensor | Hydrolab® Surveyor DS5 Multiprobe | Total dissolved solids |  |  |  | 0.1982 | g/L |  |  | Final |  |  |  | Actual | [6 empty] | Much algae, good flow, clear water, no fish.
CS | AC2 | AC2:20200302:0935:FM:PS:0.012:Hydro |  | Field Msr/Obs | Water | 2020-03-02 | 9:35 | PST | 0.012 | m | BVR SWQAPP | CA_BVR | Probe/Sensor | Hydrolab® Surveyor DS5 Multiprobe | Dissolved oxygen saturation |  |  |  | 34.1 | % |  |  | Final |  |  |  | Actual | [6 empty] | Much algae, good flow, clear water, no fish.
CS | AC2 | AC2:20200302:0935:FM:PS:0.012:Hydro |  | Field Msr/Obs | Water | 2020-03-02 | 9:35 | PST | 0.012 | m | BVR SWQAPP | CA_BVR | Probe/Sensor | Hydrolab® Surveyor DS5 Multiprobe | Dissolved oxygen (DO) |  |  |  | 3.78 | mg/l |  |  | Final |  |  |  | Actual | [6 empty] | Much algae, good flow, clear water, no fish.
CS | AC2 | AC2:20200302:0935:FM:PS:0.012:Hydro |  | Field Msr/Obs | Water | 2020-03-02 | 9:35 | PST | 0.012 | m | BVR SWQAPP | CA_BVR | Probe/Sensor | Hydrolab® Surveyor DS5 Multiprobe | pH |  |  |  | 7.74 | None |  |  | Final |  |  |  | Actual | [6 empty] | Much algae, good flow, clear water, no fish.
CS | AC2 | AC2:20200302:0935:FM:PS:0.012:Hydro |  | Field Msr/Obs | Water | 2020-03-02 | 9:35 | PST | 0.012 | m | BVR SWQAPP | CA_BVR | Probe/Sensor | Hydrolab® Surveyor DS5 Multiprobe | Turbidity |  |  |  | 2.9 | NTU |  |  | Final |  |  |  | Actual | [6 empty] | Much algae, good flow, clear water, no fish.
CS | AC2 | AC2:20200302:0935:FM:PS:0.012:Globa |  | Field Msr/Obs | Water | 2020-03-02 | 9:35 | PST | 0.012 | m | BVR SWQAPP | CA_BVR | Probe/Sensor | Global Water Flow Probe | Velocity - stream |  |  |  | 1.8 | ft/sec |  |  | Final |  |  |  | Actual | [6 empty] | Much algae, good flow, clear water, no fish.
CS | AC2 | AC2:20200302:0935:FM:PS::Globa |  | Field Msr/Obs | Water | 2020-03-02 | 9:35 | PST |  |  | BVR SWQAPP | CA_BVR | Probe/Sensor | Global Water Flow Probe | RBP2, Instream features, est. stream depth |  |  |  | 12 | cm |  |  | Final |  |  |  | Actual | [6 empty] | Much algae, good flow, clear water, no fish.
CS | AC1 | AC1:20200302:0946:FM:::AccuW |  | Field Msr/Obs | Water | 2020-03-02 | 9:46 | PST |  |  | BVR SWQAPP | CA_BVR | Miscellaneous (Other) | AccuWeather | Temperature, Air |  |  |  | 55 | deg F |  |  | Final |  |  |  | Actual | [6 empty] | Low flow, clear water, no fish, pressure transducer exposed.
CS | AC1 | AC1:20200302:0946:FM:PS:0.014:Hydro |  | Field Msr/Obs | Water | 2020-03-02 | 9:46 | PST | 0.014 | m | BVR SWQAPP | CA_BVR | Probe/Sensor | Hydrolab® Surveyor DS5 Multiprobe | Temperature, water |  |  |  | 11.55 | deg C |  |  | Final |  |  |  | Actual | [6 empty] | Low flow, clear water, no fish, pressure transducer exposed.
CS | AC1 | AC1:20200302:0946:FM:PS:0.014:Hydro |  | Field Msr/Obs | Water | 2020-03-02 | 9:46 | PST | 0.014 | m | BVR SWQAPP | CA_BVR | Probe/Sensor | Hydrolab® Surveyor DS5 Multiprobe | Specific conductance |  |  |  | 0.3118 | mS/cm |  |  | Final |  |  |  | Actual | [6 empty] | Low flow, clear water, no fish, pressure transducer exposed.
CS | AC1 | AC1:20200302:0946:FM:PS:0.014:Hydro |  | Field Msr/Obs | Water | 2020-03-02 | 9:46 | PST | 0.014 | m | BVR SWQAPP | CA_BVR | Probe/Sensor | Hydrolab® Surveyor DS5 Multiprobe | Resistivity |  |  |  | 3.203 | Kohm/cm |  |  | Final |  |  |  | Actual | [6 empty] | Low flow, clear water, no fish, pressure transducer exposed.
CS | AC1 | AC1:20200302:0946:FM:PS:0.014:Hydro |  | Field Msr/Obs | Water | 2020-03-02 | 9:46 | PST | 0.014 | m | BVR SWQAPP | CA_BVR | Probe/Sensor | Hydrolab® Surveyor DS5 Multiprobe | Salinity |  |  |  | 0.15 | ppt |  |  | Final |  |  |  | Actual | [6 empty] | Low flow, clear water, no fish, pressure transducer exposed.
CS | AC1 | AC1:20200302:0946:FM:PS:0.014:Hydro |  | Field Msr/Obs | Water | 2020-03-02 | 9:46 | PST | 0.014 | m | BVR SWQAPP | CA_BVR | Probe/Sensor | Hydrolab® Surveyor DS5 Multiprobe | Total dissolved solids |  |  |  | 0.1996 | g/L |  |  | Final |  |  |  | Actual | [6 empty] | Low flow, clear water, no fish, pressure transducer exposed.
CS | AC1 | AC1:20200302:0946:FM:PS:0.014:Hydro |  | Field Msr/Obs | Water | 2020-03-02 | 9:46 | PST | 0.014 | m | BVR SWQAPP | CA_BVR | Probe/Sensor | Hydrolab® Surveyor DS5 Multiprobe | Dissolved oxygen saturation |  |  |  | 33.1 | % |  |  | Final |  |  |  | Actual | [6 empty] | Low flow, clear water, no fish, pressure transducer exposed.
CS | AC1 | AC1:20200302:0946:FM:PS:0.014:Hydro |  | Field Msr/Obs | Water | 2020-03-02 | 9:46 | PST | 0.014 | m | BVR SWQAPP | CA_BVR | Probe/Sensor | Hydrolab® Surveyor DS5 Multiprobe | Dissolved oxygen (DO) |  |  |  | 3.59 | mg/l |  |  | Final |  |  |  | Actual | [6 empty] | Low flow, clear water, no fish, pressure transducer exposed.
CS | AC1 | AC1:20200302:0946:FM:PS:0.014:Hydro |  | Field Msr/Obs | Water | 2020-03-02 | 9:46 | PST | 0.014 | m | BVR SWQAPP | CA_BVR | Probe/Sensor | Hydrolab® Surveyor DS5 Multiprobe | pH |  |  |  | 7.7 | None |  |  | Final |  |  |  | Actual | [6 empty] | Low flow, clear water, no fish, pressure transducer exposed.
CS | AC1 | AC1:20200302:0946:FM:PS:0.014:Hydro |  | Field Msr/Obs | Water | 2020-03-02 | 9:46 | PST | 0.014 | m | BVR SWQAPP | CA_BVR | Probe/Sensor | Hydrolab® Surveyor DS5 Multiprobe | Turbidity |  |  |  | 2.9 | NTU |  |  | Final |  |  |  | Actual | [6 empty] | Low flow, clear water, no fish, pressure transducer exposed.
CS | AC1 | AC1:20200302:0946:FM:PS:0.014:Globa |  | Field Msr/Obs | Water | 2020-03-02 | 9:46 | PST | 0.014 | m | BVR SWQAPP | CA_BVR | Probe/Sensor | Global Water Flow Probe | Velocity - stream |  |  |  | 0.88 | ft/sec |  |  | Final |  |  |  | Actual | [6 empty] | Low flow, clear water, no fish, pressure transducer exposed.
CS | AC1 | AC1:20200302:0946:FM:PS::Globa |  | Field Msr/Obs | Water | 2020-03-02 | 9:46 | PST |  |  | BVR SWQAPP | CA_BVR | Probe/Sensor | Global Water Flow Probe | RBP2, Instream features, est. stream depth |  |  |  | 13 | cm |  |  | Final |  |  |  | Actual | [6 empty] | Low flow, clear water, no fish, pressure transducer exposed.
CS | KC1 | KC1:20200302:0957:FM:::AccuW |  | Field Msr/Obs | Water | 2020-03-02 | 9:57 | PST |  |  | BVR SWQAPP | CA_BVR | Miscellaneous (Other) | AccuWeather | Temperature, Air |  |  |  | 55 | deg F |  |  | Final |  |  |  | Actual | [6 empty] | clear water, good flow, no fish.
CS | KC1 | KC1:20200302:0957:FM:PS:0.151:Hydro |  | Field Msr/Obs | Water | 2020-03-02 | 9:57 | PST | 0.151 | m | BVR SWQAPP | CA_BVR | Probe/Sensor | Hydrolab® Surveyor DS5 Multiprobe | Temperature, water |  |  |  | 11.61 | deg C |  |  | Final |  |  |  | Actual | [6 empty] | clear water, good flow, no fish.
CS | KC1 | KC1:20200302:0957:FM:PS:0.151:Hydro |  | Field Msr/Obs | Water | 2020-03-02 | 9:57 | PST | 0.151 | m | BVR SWQAPP | CA_BVR | Probe/Sensor | Hydrolab® Surveyor DS5 Multiprobe | Specific conductance |  |  |  | 0.2792 | mS/cm |  |  | Final |  |  |  | Actual | [6 empty] | clear water, good flow, no fish.
CS | KC1 | KC1:20200302:0957:FM:PS:0.151:Hydro |  | Field Msr/Obs | Water | 2020-03-02 | 9:57 | PST | 0.151 | m | BVR SWQAPP | CA_BVR | Probe/Sensor | Hydrolab® Surveyor DS5 Multiprobe | Resistivity |  |  |  | 3.582 | Kohm/cm |  |  | Final |  |  |  | Actual | [6 empty] | clear water, good flow, no fish.
CS | KC1 | KC1:20200302:0957:FM:PS:0.151:Hydro |  | Field Msr/Obs | Water | 2020-03-02 | 9:57 | PST | 0.151 | m | BVR SWQAPP | CA_BVR | Probe/Sensor | Hydrolab® Surveyor DS5 Multiprobe | Salinity |  |  |  | 0.13 | ppt |  |  | Final |  |  |  | Actual | [6 empty] | clear water, good flow, no fish.
CS | KC1 | KC1:20200302:0957:FM:PS:0.151:Hydro |  | Field Msr/Obs | Water | 2020-03-02 | 9:57 | PST | 0.151 | m | BVR SWQAPP | CA_BVR | Probe/Sensor | Hydrolab® Surveyor DS5 Multiprobe | Total dissolved solids |  |  |  | 0.1797 | g/L |  |  | Final |  |  |  | Actual | [6 empty] | clear water, good flow, no fish.
CS | KC1 | KC1:20200302:0957:FM:PS:0.151:Hydro |  | Field Msr/Obs | Water | 2020-03-02 | 9:57 | PST | 0.151 | m | BVR SWQAPP | CA_BVR | Probe/Sensor | Hydrolab® Surveyor DS5 Multiprobe | Dissolved oxygen saturation |  |  |  | 31.7 | % |  |  | Final |  |  |  | Actual | [6 empty] | clear water, good flow, no fish.
CS | KC1 | KC1:20200302:0957:FM:PS:0.151:Hydro |  | Field Msr/Obs | Water | 2020-03-02 | 9:57 | PST | 0.151 | m | BVR SWQAPP | CA_BVR | Probe/Sensor | Hydrolab® Surveyor DS5 Multiprobe | Dissolved oxygen (DO) |  |  |  | 3.42 | mg/l |  |  | Final |  |  |  | Actual | [6 empty] | clear water, good flow, no fish.
CS | KC1 | KC1:20200302:0957:FM:PS:0.151:Hydro |  | Field Msr/Obs | Water | 2020-03-02 | 9:57 | PST | 0.151 | m | BVR SWQAPP | CA_BVR | Probe/Sensor | Hydrolab® Surveyor DS5 Multiprobe | pH |  |  |  | 7.53 | None |  |  | Final |  |  |  | Actual | [6 empty] | clear water, good flow, no fish.
CS | KC1 | KC1:20200302:0957:FM:PS:0.151:Hydro |  | Field Msr/Obs | Water | 2020-03-02 | 9:57 | PST | 0.151 | m | BVR SWQAPP | CA_BVR | Probe/Sensor | Hydrolab® Surveyor DS5 Multiprobe | Turbidity |  |  |  | 36.2 | NTU |  |  | Final |  |  |  | Actual | [6 empty] | clear water, good flow, no fish.
CS | KC1 | KC1:20200302:0957:FM:PS:0.151:Globa |  | Field Msr/Obs | Water | 2020-03-02 | 9:57 | PST | 0.151 | m | BVR SWQAPP | CA_BVR | Probe/Sensor | Global Water Flow Probe | Velocity - stream |  |  |  | 3.78 | ft/sec |  |  | Final |  |  |  | Actual | [6 empty] | clear water, good flow, no fish.
CS | KC1 | KC1:20200302:0957:FM:PS::Globa |  | Field Msr/Obs | Water | 2020-03-02 | 9:57 | PST |  |  | BVR SWQAPP | CA_BVR | Probe/Sensor | Global Water Flow Probe | RBP2, Instream features, est. stream depth |  |  |  | 31 | cm |  |  | Final |  |  |  | Actual | [6 empty] | clear water, good flow, no fish.
CS | CC1 | CC1:20200302:1014:FM:::AccuW |  | Field Msr/Obs | Water | 2020-03-02 | 10:14 | PST |  |  | BVR SWQAPP | CA_BVR | Miscellaneous (Other) | AccuWeather | Temperature, Air |  |  |  | 55 | deg F |  |  | Final |  |  |  | Actual | [6 empty] | Iron color in water; humic acid? Oil sheen on surface, no flow, no fish. Canid skull downstream.
CS | CC1 | CC1:20200302:1014:FM:PS:0.056:Hydro |  | Field Msr/Obs | Water | 2020-03-02 | 10:14 | PST | 0.056 | m | BVR SWQAPP | CA_BVR | Probe/Sensor | Hydrolab® Surveyor DS5 Multiprobe | Temperature, water |  |  |  | 7.41 | deg C |  |  | Final |  |  |  | Actual | [6 empty] | Iron color in water; humic acid? Oil sheen on surface, no flow, no fish. Canid skull downstream.
CS | CC1 | CC1:20200302:1014:FM:PS:0.056:Hydro |  | Field Msr/Obs | Water | 2020-03-02 | 10:14 | PST | 0.056 | m | BVR SWQAPP | CA_BVR | Probe/Sensor | Hydrolab® Surveyor DS5 Multiprobe | Specific conductance |  |  |  | 0.598 | mS/cm |  |  | Final |  |  |  | Actual | [6 empty] | Iron color in water; humic acid? Oil sheen on surface, no flow, no fish. Canid skull downstream.
CS | CC1 | CC1:20200302:1014:FM:PS:0.056:Hydro |  | Field Msr/Obs | Water | 2020-03-02 | 10:14 | PST | 0.056 | m | BVR SWQAPP | CA_BVR | Probe/Sensor | Hydrolab® Surveyor DS5 Multiprobe | Resistivity |  |  |  | 1.674 | KOhm/cm |  |  | Final |  |  |  | Actual | [6 empty] | Iron color in water; humic acid? Oil sheen on surface, no flow, no fish. Canid skull downstream.
CS | CC1 | CC1:20200302:1014:FM:PS:0.056:Hydro |  | Field Msr/Obs | Water | 2020-03-02 | 10:14 | PST | 0.056 | m | BVR SWQAPP | CA_BVR | Probe/Sensor | Hydrolab® Surveyor DS5 Multiprobe | Salinity |  |  |  | 0.31 | ppt |  |  | Final |  |  |  | Actual | [6 empty] | Iron color in water; humic acid? Oil sheen on surface, no flow, no fish. Canid skull downstream.
CS | CC1 | CC1:20200302:1014:FM:PS:0.056:Hydro |  | Field Msr/Obs | Water | 2020-03-02 | 10:14 | PST | 0.056 | m | BVR SWQAPP | CA_BVR | Probe/Sensor | Hydrolab® Surveyor DS5 Multiprobe | Total dissolved solids |  |  |  | 0.3823 | g/L |  |  | Final |  |  |  | Actual | [6 empty] | Iron color in water; humic acid? Oil sheen on surface, no flow, no fish. Canid skull downstream.
CS | CC1 | CC1:20200302:1014:FM:PS:0.056:Hydro |  | Field Msr/Obs | Water | 2020-03-02 | 10:14 | PST | 0.056 | m | BVR SWQAPP | CA_BVR | Probe/Sensor | Hydrolab® Surveyor DS5 Multiprobe | Dissolved oxygen saturation |  |  |  | 31 | % |  |  | Final |  |  |  | Actual | [6 empty] | Iron color in water; humic acid? Oil sheen on surface, no flow, no fish. Canid skull downstream.
CS | CC1 | CC1:20200302:1014:FM:PS:0.056:Hydro |  | Field Msr/Obs | Water | 2020-03-02 | 10:14 | PST | 0.056 | m | BVR SWQAPP | CA_BVR | Probe/Sensor | Hydrolab® Surveyor DS5 Multiprobe | Dissolved oxygen (DO) |  |  |  | 3.7 | mg/L |  |  | Final |  |  |  | Actual | [6 empty] | Iron color in water; humic acid? Oil sheen on surface, no flow, no fish. Canid skull downstream.
CS | CC1 | CC1:20200302:1014:FM:PS:0.056:Hydro |  | Field Msr/Obs | Water | 2020-03-02 | 10:14 | PST | 0.056 | m | BVR SWQAPP | CA_BVR | Probe/Sensor | Hydrolab® Surveyor DS5 Multiprobe | pH |  |  |  | 6.69 | None |  |  | Final |  |  |  | Actual | [6 empty] | Iron color in water; humic acid? Oil sheen on surface, no flow, no fish. Canid skull downstream.
CS | CC1 | CC1:20200302:1014:FM:PS:0.056:Hydro |  | Field Msr/Obs | Water | 2020-03-02 | 10:14 | PST | 0.056 | m | BVR SWQAPP | CA_BVR | Probe/Sensor | Hydrolab® Surveyor DS5 Multiprobe | Turbidity |  |  |  | 48 | NTU |  |  | Final |  |  |  | Actual | [6 empty] | Iron color in water; humic acid? Oil sheen on surface, no flow, no fish. Canid skull downstream.
CS | CC1 | CC1:20200302:1014:FM:PS:0.056:Globa |  | Field Msr/Obs | Water | 2020-03-02 | 10:14 | PST | 0.056 | m | BVR SWQAPP | CA_BVR | Probe/Sensor | Global Water Flow Probe | Velocity - stream |  |  |  | 0 | ft/sec |  |  | Final |  |  |  | Actual | [6 empty] | Iron color in water; humic acid? Oil sheen on surface, no flow, no fish. Canid skull downstream.
CS | CC1 | CC1:20200302:1014:FM:PS::Globa |  | Field Msr/Obs | Water | 2020-03-02 | 10:14 | PST |  |  | BVR SWQAPP | CA_BVR | Probe/Sensor | Global Water Flow Probe | RBP2, Instream features, est. stream depth |  |  |  | 5 | cm |  |  | Final |  |  |  | Actual | [6 empty] | Iron color in water; humic acid? Oil sheen on surface, no flow, no fish. Canid skull downstream.
CS | AC3 | AC3:20200302:1035:FM:::AccuW |  | Field Msr/Obs | Water | 2020-03-02 | 10:35 | PST |  |  | BVR SWQAPP | CA_BVR | Miscellaneous (Other) | AccuWeather | Temperature, air |  |  |  | 55 | deg F |  |  | Final |  |  |  | Actual | [6 empty] | low flow, clear water, no fish, recent dirt bike activity.
CS | AC3 | AC3:20200302:1035:FM:PS:0.018:Hydro |  | Field Msr/Obs | Water | 2020-03-02 | 10:35 | PST | 0.018 | m | BVR SWQAPP | CA_BVR | Probe/Sensor | Hydrolab® Surveyor DS5 Multiprobe | Temperature, water |  |  |  | 13.09 | deg C |  |  | Final |  |  |  | Actual | [6 empty] | low flow, clear water, no fish, recent dirt bike activity.
CS | AC3 | AC3:20200302:1035:FM:PS:0.018:Hydro |  | Field Msr/Obs | Water | 2020-03-02 | 10:35 | PST | 0.018 | m | BVR SWQAPP | CA_BVR | Probe/Sensor | Hydrolab® Surveyor DS5 Multiprobe | Specific conductance |  |  |  | 0.3209 | mS/cm |  |  | Final |  |  |  | Actual | [6 empty] | low flow, clear water, no fish, recent dirt bike activity.
CS | AC3 | AC3:20200302:1035:FM:PS:0.018:Hydro |  | Field Msr/Obs | Water | 2020-03-02 | 10:35 | PST | 0.018 | m | BVR SWQAPP | CA_BVR | Probe/Sensor | Hydrolab® Surveyor DS5 Multiprobe | Resistivity |  |  |  | 3.115 | Kohm/cm |  |  | Final |  |  |  | Actual | [6 empty] | low flow, clear water, no fish, recent dirt bike activity.
CS | AC3 | AC3:20200302:1035:FM:PS:0.018:Hydro |  | Field Msr/Obs | Water | 2020-03-02 | 10:35 | PST | 0.018 | m | BVR SWQAPP | CA_BVR | Probe/Sensor | Hydrolab® Surveyor DS5 Multiprobe | Salinity |  |  |  | 0.16 | ppt |  |  | Final |  |  |  | Actual | [6 empty] | low flow, clear water, no fish, recent dirt bike activity.
CS | AC3 | AC3:20200302:1035:FM:PS:0.018:Hydro |  | Field Msr/Obs | Water | 2020-03-02 | 10:35 | PST | 0.018 | m | BVR SWQAPP | CA_BVR | Probe/Sensor | Hydrolab® Surveyor DS5 Multiprobe | Total dissolved solids |  |  |  | 0.2052 | g/L |  |  | Final |  |  |  | Actual | [6 empty] | low flow, clear water, no fish, recent dirt bike activity.
CS | AC3 | AC3:20200302:1035:FM:PS:0.018:Hydro |  | Field Msr/Obs | Water | 2020-03-02 | 10:35 | PST | 0.018 | m | BVR SWQAPP | CA_BVR | Probe/Sensor | Hydrolab® Surveyor DS5 Multiprobe | Dissolved oxygen saturation |  |  |  | 36 | % |  |  | Final |  |  |  | Actual | [6 empty] | low flow, clear water, no fish, recent dirt bike activity.
CS | AC3 | AC3:20200302:1035:FM:PS:0.018:Hydro |  | Field Msr/Obs | Water | 2020-03-02 | 10:35 | PST | 0.018 | m | BVR SWQAPP | CA_BVR | Probe/Sensor | Hydrolab® Surveyor DS5 Multiprobe | Dissolved oxygen (DO) |  |  |  | 3.81 | mg/L |  |  | Final |  |  |  | Actual | [6 empty] | low flow, clear water, no fish, recent dirt bike activity.
CS | AC3 | AC3:20200302:1035:FM:PS:0.018:Hydro |  | Field Msr/Obs | Water | 2020-03-02 | 10:35 | PST | 0.018 | m | BVR SWQAPP | CA_BVR | Probe/Sensor | Hydrolab® Surveyor DS5 Multiprobe | pH |  |  |  | 7.47 | None |  |  | Final |  |  |  | Actual | [6 empty] | low flow, clear water, no fish, recent dirt bike activity.
CS | AC3 | AC3:20200302:1035:FM:PS:0.018:Hydro |  | Field Msr/Obs | Water | 2020-03-02 | 10:35 | PST | 0.018 | m | BVR SWQAPP | CA_BVR | Probe/Sensor | Hydrolab® Surveyor DS5 Multiprobe | Turbidity |  |  |  | 13.5 | NTU |  |  | Final |  |  |  | Actual | [6 empty] | low flow, clear water, no fish, recent dirt bike activity.
CS | AC3 | AC3:20200302:1035:FM:PS:0.018:Globa |  | Field Msr/Obs | Water | 2020-03-02 | 10:35 | PST | 0.018 | m | BVR SWQAPP | CA_BVR | Probe/Sensor | Global Water Flow Probe | Velocity - stream |  |  |  | 2.64 | ft/sec |  |  | Final |  |  |  | Actual | [6 empty] | low flow, clear water, no fish, recent dirt bike activity.
CS | AC3 | AC3:20200302:1035:FM:PS::Globa |  | Field Msr/Obs | Water | 2020-03-02 | 10:35 | PST |  |  | BVR SWQAPP | CA_BVR | Probe/Sensor | Global Water Flow Probe | RBP2, Instream features, est. stream depth |  |  |  | 10 | cm |  |  | Final |  |  |  | Actual | [6 empty] | low flow, clear water, no fish, recent dirt bike activity.
CS | AC4 | AC4:20200302:1053:FM:::AccuW |  | Field Msr/Obs | Water | 2020-03-02 | 10:53 | PST |  |  | BVR SWQAPP | CA_BVR | Miscellaneous (Other) | AccuWeather | Temperature, Air |  |  |  | 56 | deg F |  |  | Final |  |  |  | Actual | [6 empty] | good flow, clear water, green algae, turbidity fluctuates wildly
CS | AC4 | AC4:20200302:1053:FM:PS:0.078:Hydro |  | Field Msr/Obs | Water | 2020-03-02 | 10:53 | PST | 0.078 | m | BVR SWQAPP | CA_BVR | Probe/Sensor | Hydrolab® Surveyor DS5 Multiprobe | Temperature, water |  |  |  | 12.24 | deg C |  |  | Final |  |  |  | Actual | [6 empty] | good flow, clear water, green algae, turbidity fluctuates wildly
CS | AC4 | AC4:20200302:1053:FM:PS:0.078:Hydro |  | Field Msr/Obs | Water | 2020-03-02 | 10:53 | PST | 0.078 | m | BVR SWQAPP | CA_BVR | Probe/Sensor | Hydrolab® Surveyor DS5 Multiprobe | Specific conductance |  |  |  | 0.2891 | mS/cm |  |  | Final |  |  |  | Actual | [6 empty] | good flow, clear water, green algae, turbidity fluctuates wildly
CS | AC4 | AC4:20200302:1053:FM:PS:0.078:Hydro |  | Field Msr/Obs | Water | 2020-03-02 | 10:53 | PST | 0.078 | m | BVR SWQAPP | CA_BVR | Probe/Sensor | Hydrolab® Surveyor DS5 Multiprobe | Resistivity |  |  |  | 3.457 | KOhm/cm |  |  | Final |  |  |  | Actual | [6 empty] | good flow, clear water, green algae, turbidity fluctuates wildly
CS | AC4 | AC4:20200302:1053:FM:PS:0.078:Hydro |  | Field Msr/Obs | Water | 2020-03-02 | 10:53 | PST | 0.078 | m | BVR SWQAPP | CA_BVR | Probe/Sensor | Hydrolab® Surveyor DS5 Multiprobe | Salinity |  |  |  | 0.14 | ppt |  |  | Final |  |  |  | Actual | [6 empty] | good flow, clear water, green algae, turbidity fluctuates wildly
CS | AC4 | AC4:20200302:1053:FM:PS:0.078:Hydro |  | Field Msr/Obs | Water | 2020-03-02 | 10:53 | PST | 0.078 | m | BVR SWQAPP | CA_BVR | Probe/Sensor | Hydrolab® Surveyor DS5 Multiprobe | Total dissolved solids |  |  |  | 0.1855 | g/L |  |  | Final |  |  |  | Actual | [6 empty] | good flow, clear water, green algae, turbidity fluctuates wildly
CS | AC4 | AC4:20200302:1053:FM:PS:0.078:Hydro |  | Field Msr/Obs | Water | 2020-03-02 | 10:53 | PST | 0.078 | m | BVR SWQAPP | CA_BVR | Probe/Sensor | Hydrolab® Surveyor DS5 Multiprobe | Dissolved oxygen saturation |  |  |  | 34.1 | % |  |  | Final |  |  |  | Actual | [6 empty] | good flow, clear water, green algae, turbidity fluctuates wildly
CS | AC4 | AC4:20200302:1053:FM:PS:0.078:Hydro |  | Field Msr/Obs | Water | 2020-03-02 | 10:53 | PST | 0.078 | m | BVR SWQAPP | CA_BVR | Probe/Sensor | Hydrolab® Surveyor DS5 Multiprobe | Dissolved oxygen (DO) |  |  |  | 3.59 | mg/L |  |  | Final |  |  |  | Actual | [6 empty] | good flow, clear water, green algae, turbidity fluctuates wildly
CS | AC4 | AC4:20200302:1053:FM:PS:0.078:Hydro |  | Field Msr/Obs | Water | 2020-03-02 | 10:53 | PST | 0.078 | m | BVR SWQAPP | CA_BVR | Probe/Sensor | Hydrolab® Surveyor DS5 Multiprobe | pH |  |  |  | 7.37 | None |  |  | Final |  |  |  | Actual | [6 empty] | good flow, clear water, green algae, turbidity fluctuates wildly
CS | AC4 | AC4:20200302:1053:FM:PS::Hydro |  | Field Msr/Obs | Water | 2020-03-02 | 10:53 | PST |  |  | BVR SWQAPP | CA_BVR | Probe/Sensor | Hydrolab® Surveyor DS5 Multiprobe | Turbidity |  |  | Not Reported |  |  |  |  | Final | [10 empty] | good flow, clear water, green algae, turbidity fluctuates wildly
CS | AC4 | AC4:20200302:1053:FM:PS::Globa |  | Field Msr/Obs | Water | 2020-03-02 | 10:53 | PST |  |  | BVR SWQAPP | CA_BVR | Probe/Sensor | Global Water Flow Probe | Velocity - stream |  |  |  | 5.31 | ft/sec |  |  | Final |  |  |  | Actual | [6 empty] | good flow, clear water, green algae, turbidity fluctuates wildly
CS | AC4 | AC4:20200302:1053:FM:PS::Globa |  | Field Msr/Obs | Water | 2020-03-02 | 10:53 | PST |  |  | BVR SWQAPP | CA_BVR | Probe/Sensor | Global Water Flow Probe | RBP2, Instream features, est. stream depth |  |  |  | 16 | cm |  |  | Final |  |  |  | Actual | [6 empty] | good flow, clear water, green algae, turbidity fluctuates wildly
HAB | BVCL6 | BVCL6:20200310:0846:FM:::AccuW |  | Field Msr/Obs | Water | 2020-03-10 | 8:46 | PST |  |  | BVR SWQAPP | CA_BVR | Miscellaneous (Other) | AccuWeather | Temperature, Air |  |  |  | 37 | deg F |  |  | Final |  |  |  | Actual | [6 empty] | sunny with slight breeze, slight haze in sky, no visible bloom, no odor, pelican and other birds, some boaters, vegetation sprouting
HAB | BVCL6 | BVCL6:20200310:0846:FM:PS:0.291:Hydro |  | Field Msr/Obs | Water | 2020-03-10 | 8:46 | PST | 0.291 | m | BVR SWQAPP | CA_BVR | Probe/Sensor | Hydrolab® Surveyor DS5 Multiprobe | Temperature, Water |  |  |  | 11.59 | deg C |  |  | Final |  |  |  | Actual | [6 empty] | sunny with slight breeze, slight haze in sky, no visible bloom, no odor, pelican and other birds, some boaters, vegetation sprouting
HAB | BVCL6 | BVCL6:20200310:0846:FM:PS:0.291:Hydro |  | Field Msr/Obs | Water | 2020-03-10 | 8:46 | PST | 0.291 | m | BVR SWQAPP | CA_BVR | Probe/Sensor | Hydrolab® Surveyor DS5 Multiprobe | Specific Conductance |  |  |  | 0.2917 | mS/cm |  |  | Final |  |  |  | Actual | [6 empty] | sunny with slight breeze, slight haze in sky, no visible bloom, no odor, pelican and other birds, some boaters, vegetation sprouting
HAB | BVCL6 | BVCL6:20200310:0846:FM:PS:0.291:Hydro |  | Field Msr/Obs | Water | 2020-03-10 | 8:46 | PST | 0.291 | m | BVR SWQAPP | CA_BVR | Probe/Sensor | Hydrolab® Surveyor DS5 Multiprobe | Resistivity |  |  |  | 3.43 | KOhm/cm |  |  | Final |  |  |  | Actual | [6 empty] | sunny with slight breeze, slight haze in sky, no visible bloom, no odor, pelican and other birds, some boaters, vegetation sprouting
HAB | BVCL6 | BVCL6:20200310:0846:FM:PS:0.291:Hydro |  | Field Msr/Obs | Water | 2020-03-10 | 8:46 | PST | 0.291 | m | BVR SWQAPP | CA_BVR | Probe/Sensor | Hydrolab® Surveyor DS5 Multiprobe | Salinity |  |  |  | 0.14 | ppt |  |  | Final |  |  |  | Actual | [6 empty] | sunny with slight breeze, slight haze in sky, no visible bloom, no odor, pelican and other birds, some boaters, vegetation sprouting
HAB | BVCL6 | BVCL6:20200310:0846:FM:PS:0.291:Hydro |  | Field Msr/Obs | Water | 2020-03-10 | 8:46 | PST | 0.291 | m | BVR SWQAPP | CA_BVR | Probe/Sensor | Hydrolab® Surveyor DS5 Multiprobe | Total dissolved solids |  |  |  | 0.1863 | g/L |  |  | Final |  |  |  | Actual | [6 empty] | sunny with slight breeze, slight haze in sky, no visible bloom, no odor, pelican and other birds, some boaters, vegetation sprouting
HAB | BVCL6 | BVCL6:20200310:0846:FM:PS:0.291:Hydro |  | Field Msr/Obs | Water | 2020-03-10 | 8:46 | PST | 0.291 | m | BVR SWQAPP | CA_BVR | Probe/Sensor | Hydrolab® Surveyor DS5 Multiprobe | Dissolved oxygen saturation |  |  |  | 31.6 | % |  |  | Final |  |  |  | Actual | [6 empty] | sunny with slight breeze, slight haze in sky, no visible bloom, no odor, pelican and other birds, some boaters, vegetation sprouting
HAB | BVCL6 | BVCL6:20200310:0846:FM:PS:0.291:Hydro |  | Field Msr/Obs | Water | 2020-03-10 | 8:46 | PST | 0.291 | m | BVR SWQAPP | CA_BVR | Probe/Sensor | Hydrolab® Surveyor DS5 Multiprobe | Dissolved oxygen (DO) |  |  |  | 3.48 | mg/L |  |  | Final |  |  |  | Actual | [6 empty] | sunny with slight breeze, slight haze in sky, no visible bloom, no odor, pelican and other birds, some boaters, vegetation sprouting
HAB | BVCL6 | BVCL6:20200310:0846:FM:PS:0.291:Hydro |  | Field Msr/Obs | Water | 2020-03-10 | 8:46 | PST | 0.291 | m | BVR SWQAPP | CA_BVR | Probe/Sensor | Hydrolab® Surveyor DS5 Multiprobe | pH |  |  |  | 7.79 | None |  |  | Final |  |  |  | Actual | [6 empty] | sunny with slight breeze, slight haze in sky, no visible bloom, no odor, pelican and other birds, some boaters, vegetation sprouting
HAB | BVCL6 | BVCL6:20200310:0846:FM:PS:0.291:Hydro |  | Field Msr/Obs | Water | 2020-03-10 | 8:46 | PST | 0.291 | m | BVR SWQAPP | CA_BVR | Probe/Sensor | Hydrolab® Surveyor DS5 Multiprobe | Turbidity |  |  |  | 2.8 | NTU |  |  | Final |  |  |  | Actual | [6 empty] | sunny with slight breeze, slight haze in sky, no visible bloom, no odor, pelican and other birds, some boaters, vegetation sprouting
HAB | BVCL6 | BVCL6:20200310:0846:FM:PS:0.152:Algae |  | Field Msr/Obs | Water | 2020-03-10 | 8:46 | PST | 0.152 | m | BVR SWQAPP | CA_BVR | Probe/Sensor | AlgaeChek Ultra Fluorometer | Chlorophyll a |  |  |  | 26.01 | ug/L |  |  | Final |  |  |  | Actual | Probe_C | CA_BVR |  |  |  |  | sunny with slight breeze, slight haze in sky, no visible bloom, no odor, pelican and other birds, some boaters, vegetation sprouting
HAB | BVCL6 | BVCL6:20200310:0846:FM:PS:0.152:Algae |  | Field Msr/Obs | Water | 2020-03-10 | 8:46 | PST | 0.152 | m | BVR SWQAPP | CA_BVR | Probe/Sensor | AlgaeChek Ultra Fluorometer | Phycocyanin |  |  |  | 7.242 | ug/L |  |  | Final |  |  |  | Actual | [6 empty] | sunny with slight breeze, slight haze in sky, no visible bloom, no odor, pelican and other birds, some boaters, vegetation sprouting
HAB | BVCL6 | BVCL6:20200310:0846:FM:PS:0.152:Algae |  | Field Msr/Obs | Water | 2020-03-10 | 8:46 | PST | 0.152 | m | BVR SWQAPP | CA_BVR | Probe/Sensor | AlgaeChek Ultra Fluorometer | Turbidity |  |  |  | 4.94 | NTU |  |  | Final |  |  |  | Actual | [6 empty] | sunny with slight breeze, slight haze in sky, no visible bloom, no odor, pelican and other birds, some boaters, vegetation sprouting
HAB | CLV7 | CLV7:20200310:0919:FM:::AccuW |  | Field Msr/Obs | Water | 2020-03-10 | 9:19 | PST |  |  | BVR SWQAPP | CA_BVR | Miscellaneous (Other) | AccuWeather | Temperature, Air |  |  |  | 43 | deg F |  |  | Final |  |  |  | Actual | [6 empty] | no visible bloom, greenish water, primrose leafing out, no odor, sunny birds audible, slight haze in sky.
HAB | CLV7 | CLV7:20200310:0919:FM:PS:0.549:Hydro |  | Field Msr/Obs | Water | 2020-03-10 | 9:19 | PST | 0.549 | m | BVR SWQAPP | CA_BVR | Probe/Sensor | Hydrolab® Surveyor DS5 Multiprobe | Temperature, Water |  |  |  | 11.93 | deg C |  |  | Final |  |  |  | Actual | [6 empty] | no visible bloom, greenish water, primrose leafing out, no odor, sunny birds audible, slight haze in sky.
HAB | CLV7 | CLV7:20200310:0919:FM:PS:0.549:Hydro |  | Field Msr/Obs | Water | 2020-03-10 | 9:19 | PST | 0.549 | m | BVR SWQAPP | CA_BVR | Probe/Sensor | Hydrolab® Surveyor DS5 Multiprobe | Specific Conductance |  |  |  | 0.2968 | mS/cm |  |  | Final |  |  |  | Actual | [6 empty] | no visible bloom, greenish water, primrose leafing out, no odor, sunny birds audible, slight haze in sky.
HAB | CLV7 | CLV7:20200310:0919:FM:PS:0.549:Hydro |  | Field Msr/Obs | Water | 2020-03-10 | 9:19 | PST | 0.549 | m | BVR SWQAPP | CA_BVR | Probe/Sensor | Hydrolab® Surveyor DS5 Multiprobe | Resistivity |  |  |  | 3.374 | KOhm/cm |  |  | Final |  |  |  | Actual | [6 empty] | no visible bloom, greenish water, primrose leafing out, no odor, sunny birds audible, slight haze in sky.
HAB | CLV7 | CLV7:20200310:0919:FM:PS:0.549:Hydro |  | Field Msr/Obs | Water | 2020-03-10 | 9:19 | PST | 0.549 | m | BVR SWQAPP | CA_BVR | Probe/Sensor | Hydrolab® Surveyor DS5 Multiprobe | Salinity |  |  |  | 0.14 | ppt |  |  | Final |  |  |  | Actual | [6 empty] | no visible bloom, greenish water, primrose leafing out, no odor, sunny birds audible, slight haze in sky.
HAB | CLV7 | CLV7:20200310:0919:FM:PS:0.549:Hydro |  | Field Msr/Obs | Water | 2020-03-10 | 9:19 | PST | 0.549 | m | BVR SWQAPP | CA_BVR | Probe/Sensor | Hydrolab® Surveyor DS5 Multiprobe | Total dissolved solids |  |  |  | 0.1896 | g/L |  |  | Final |  |  |  | Actual | [6 empty] | no visible bloom, greenish water, primrose leafing out, no odor, sunny birds audible, slight haze in sky.
HAB | CLV7 | CLV7:20200310:0919:FM:PS:0.549:Hydro |  | Field Msr/Obs | Water | 2020-03-10 | 9:19 | PST | 0.549 | m | BVR SWQAPP | CA_BVR | Probe/Sensor | Hydrolab® Surveyor DS5 Multiprobe | Dissolved oxygen saturation |  |  |  | 36.3 | % |  |  | Final |  |  |  | Actual | [6 empty] | no visible bloom, greenish water, primrose leafing out, no odor, sunny birds audible, slight haze in sky.
HAB | CLV7 | CLV7:20200310:0919:FM:PS:0.549:Hydro |  | Field Msr/Obs | Water | 2020-03-10 | 9:19 | PST | 0.549 | m | BVR SWQAPP | CA_BVR | Probe/Sensor | Hydrolab® Surveyor DS5 Multiprobe | Dissolved oxygen (DO) |  |  |  | 3.9 | mg/L |  |  | Final |  |  |  | Actual | [6 empty] | no visible bloom, greenish water, primrose leafing out, no odor, sunny birds audible, slight haze in sky.
HAB | CLV7 | CLV7:20200310:0919:FM:PS:0.549:Hydro |  | Field Msr/Obs | Water | 2020-03-10 | 9:19 | PST | 0.549 | m | BVR SWQAPP | CA_BVR | Probe/Sensor | Hydrolab® Surveyor DS5 Multiprobe | pH |  |  |  | 7.42 | None |  |  | Final |  |  |  | Actual | [6 empty] | no visible bloom, greenish water, primrose leafing out, no odor, sunny birds audible, slight haze in sky.
HAB | CLV7 | CLV7:20200310:0919:FM:PS:0.549:Hydro |  | Field Msr/Obs | Water | 2020-03-10 | 9:19 | PST | 0.549 | m | BVR SWQAPP | CA_BVR | Probe/Sensor | Hydrolab® Surveyor DS5 Multiprobe | Turbidity |  |  |  | 6.6 | NTU |  |  | Final |  |  |  | Actual | [6 empty] | no visible bloom, greenish water, primrose leafing out, no odor, sunny birds audible, slight haze in sky.
HAB | CLV7 | CLV7:20200310:0919:FM:PS:0.152:Algae |  | Field Msr/Obs | Water | 2020-03-10 | 9:19 | PST | 0.152 | m | BVR SWQAPP | CA_BVR | Probe/Sensor | AlgaeChek Ultra Fluorometer | Chlorophyll a |  |  |  | 23.24 | ug/L |  |  | Final |  |  |  | Actual | Probe_C | CA_BVR |  |  |  |  | no visible bloom, greenish water, primrose leafing out, no odor, sunny birds audible, slight haze in sky.
HAB | CLV7 | CLV7:20200310:0919:FM:PS:0.152:Algae |  | Field Msr/Obs | Water | 2020-03-10 | 9:19 | PST | 0.152 | m | BVR SWQAPP | CA_BVR | Probe/Sensor | AlgaeChek Ultra Fluorometer | Phycocyanin |  |  |  | 6.726 | ug/L |  |  | Final |  |  |  | Actual | [6 empty] | no visible bloom, greenish water, primrose leafing out, no odor, sunny birds audible, slight haze in sky.
HAB | CLV7 | CLV7:20200310:0919:FM:PS:0.152:Algae |  | Field Msr/Obs | Water | 2020-03-10 | 9:19 | PST | 0.152 | m | BVR SWQAPP | CA_BVR | Probe/Sensor | AlgaeChek Ultra Fluorometer | Turbidity |  |  |  | 3.47 | NTU |  |  | Final |  |  |  | Actual | [6 empty] | no visible bloom, greenish water, primrose leafing out, no odor, sunny birds audible, slight haze in sky.
HAB | BP | BP:20200310:0943:FM:::AccuW |  | Field Msr/Obs | Water | 2020-03-10 | 9:43 | PST |  |  | BVR SWQAPP | CA_BVR | Miscellaneous (Other) | AccuWeather | Temperature, Air |  |  |  | 52 | deg F |  |  | Final |  |  |  | Actual | [6 empty] | clear water, no visible bloom, no odor, lots of bird activity, slight breeze, sunny, slight haze, no clouds, shoreline tule debris, benthic algae; scraped some off rocks for cell ID.
HAB | BP | BP:20200310:0943:FM:PS:0.318:Hydro |  | Field Msr/Obs | Water | 2020-03-10 | 9:43 | PST | 0.318 | m | BVR SWQAPP | CA_BVR | Probe/Sensor | Hydrolab® Surveyor DS5 Multiprobe | Temperature, Water |  |  |  | 11.4 | deg C |  |  | Final |  |  |  | Actual | [6 empty] | clear water, no visible bloom, no odor, lots of bird activity, slight breeze, sunny, slight haze, no clouds, shoreline tule debris, benthic algae; scraped some off rocks for cell ID.
HAB | BP | BP:20200310:0943:FM:PS:0.318:Hydro |  | Field Msr/Obs | Water | 2020-03-10 | 9:43 | PST | 0.318 | m | BVR SWQAPP | CA_BVR | Probe/Sensor | Hydrolab® Surveyor DS5 Multiprobe | Specific Conductance |  |  |  | 0.2963 | mS/cm |  |  | Final |  |  |  | Actual | [6 empty] | clear water, no visible bloom, no odor, lots of bird activity, slight breeze, sunny, slight haze, no clouds, shoreline tule debris, benthic algae; scraped some off rocks for cell ID.
HAB | BP | BP:20200310:0943:FM:PS:0.318:Hydro |  | Field Msr/Obs | Water | 2020-03-10 | 9:43 | PST | 0.318 | m | BVR SWQAPP | CA_BVR | Probe/Sensor | Hydrolab® Surveyor DS5 Multiprobe | Resistivity |  |  |  | 3.375 | KOhm/cm |  |  | Final |  |  |  | Actual | [6 empty] | clear water, no visible bloom, no odor, lots of bird activity, slight breeze, sunny, slight haze, no clouds, shoreline tule debris, benthic algae; scraped some off rocks for cell ID.
HAB | BP | BP:20200310:0943:FM:PS:0.318:Hydro |  | Field Msr/Obs | Water | 2020-03-10 | 9:43 | PST | 0.318 | m | BVR SWQAPP | CA_BVR | Probe/Sensor | Hydrolab® Surveyor DS5 Multiprobe | Salinity |  |  |  | 0.14 | ppt |  |  | Final |  |  |  | Actual | [6 empty] | clear water, no visible bloom, no odor, lots of bird activity, slight breeze, sunny, slight haze, no clouds, shoreline tule debris, benthic algae; scraped some off rocks for cell ID.
HAB | BP | BP:20200310:0943:FM:PS:0.318:Hydro |  | Field Msr/Obs | Water | 2020-03-10 | 9:43 | PST | 0.318 | m | BVR SWQAPP | CA_BVR | Probe/Sensor | Hydrolab® Surveyor DS5 Multiprobe | Total dissolved solids |  |  |  | 0.1899 | g/L |  |  | Final |  |  |  | Actual | [6 empty] | clear water, no visible bloom, no odor, lots of bird activity, slight breeze, sunny, slight haze, no clouds, shoreline tule debris, benthic algae; scraped some off rocks for cell ID.
HAB | BP | BP:20200310:0943:FM:PS:0.318:Hydro |  | Field Msr/Obs | Water | 2020-03-10 | 9:43 | PST | 0.318 | m | BVR SWQAPP | CA_BVR | Probe/Sensor | Hydrolab® Surveyor DS5 Multiprobe | Dissolved oxygen saturation |  |  |  | 33.8 | % |  |  | Final |  |  |  | Actual | [6 empty] | clear water, no visible bloom, no odor, lots of bird activity, slight breeze, sunny, slight haze, no clouds, shoreline tule debris, benthic algae; scraped some off rocks for cell ID.
HAB | BP | BP:20200310:0943:FM:PS:0.318:Hydro |  | Field Msr/Obs | Water | 2020-03-10 | 9:43 | PST | 0.318 | m | BVR SWQAPP | CA_BVR | Probe/Sensor | Hydrolab® Surveyor DS5 Multiprobe | Dissolved oxygen (DO) |  |  |  | 3.71 | mg/L |  |  | Final |  |  |  | Actual | [6 empty] | clear water, no visible bloom, no odor, lots of bird activity, slight breeze, sunny, slight haze, no clouds, shoreline tule debris, benthic algae; scraped some off rocks for cell ID.
HAB | BP | BP:20200310:0943:FM:PS:0.318:Hydro |  | Field Msr/Obs | Water | 2020-03-10 | 9:43 | PST | 0.318 | m | BVR SWQAPP | CA_BVR | Probe/Sensor | Hydrolab® Surveyor DS5 Multiprobe | pH |  |  |  | 8.03 | None |  |  | Final |  |  |  | Actual | [6 empty] | clear water, no visible bloom, no odor, lots of bird activity, slight breeze, sunny, slight haze, no clouds, shoreline tule debris, benthic algae; scraped some off rocks for cell ID.
HAB | BP | BP:20200310:0943:FM:PS:0.318:Hydro |  | Field Msr/Obs | Water | 2020-03-10 | 9:43 | PST | 0.318 | m | BVR SWQAPP | CA_BVR | Probe/Sensor | Hydrolab® Surveyor DS5 Multiprobe | Turbidity |  |  |  | 31.3 | NTU |  |  | Final |  |  |  | Actual | [6 empty] | clear water, no visible bloom, no odor, lots of bird activity, slight breeze, sunny, slight haze, no clouds, shoreline tule debris, benthic algae; scraped some off rocks for cell ID.
HAB | BP | BP:20200310:0943:FM:PS:0.152:Algae |  | Field Msr/Obs | Water | 2020-03-10 | 9:43 | PST | 0.152 | m | BVR SWQAPP | CA_BVR | Probe/Sensor | AlgaeChek Ultra Fluorometer | Chlorophyll a |  |  |  | 9.92 | ug/L |  |  | Final |  |  |  | Actual | Probe_C | CA_BVR |  |  |  |  | clear water, no visible bloom, no odor, lots of bird activity, slight breeze, sunny, slight haze, no clouds, shoreline tule debris, benthic algae; scraped some off rocks for cell ID.
HAB | BP | BP:20200310:0943:FM:PS:0.152:Algae |  | Field Msr/Obs | Water | 2020-03-10 | 9:43 | PST | 0.152 | m | BVR SWQAPP | CA_BVR | Probe/Sensor | AlgaeChek Ultra Fluorometer | Phycocyanin |  |  |  | 3.196 | ug/L |  |  | Final |  |  |  | Actual | [6 empty] | clear water, no visible bloom, no odor, lots of bird activity, slight breeze, sunny, slight haze, no clouds, shoreline tule debris, benthic algae; scraped some off rocks for cell ID.
HAB | BP | BP:20200310:0943:FM:PS:0.152:Algae |  | Field Msr/Obs | Water | 2020-03-10 | 9:43 | PST | 0.152 | m | BVR SWQAPP | CA_BVR | Probe/Sensor | AlgaeChek Ultra Fluorometer | Turbidity |  |  |  | 3.47 | NTU |  |  | Final |  |  |  | Actual | [6 empty] | clear water, no visible bloom, no odor, lots of bird activity, slight breeze, sunny, slight haze, no clouds, shoreline tule debris, benthic algae; scraped some off rocks for cell ID.
HAB | JB | JB:20200310:1016:FM:::AccuW |  | Field Msr/Obs | Water | 2020-03-10 | 10:16 | PST |  |  | BVR SWQAPP | CA_BVR | Miscellaneous (Other) | AccuWeather | Temperature, Air |  |  |  | 50 | deg F |  |  | Final |  |  |  | Actual | [6 empty] | shady, greenish water, no visible, bloom, no odor, benthic algae present, scraped and sampled for microscopy.
HAB | JB | JB:20200310:1016:FM:PS:0.393:Hydro |  | Field Msr/Obs | Water | 2020-03-10 | 10:16 | PST | 0.393 | m | BVR SWQAPP | CA_BVR | Probe/Sensor | Hydrolab® Surveyor DS5 Multiprobe | Temperature, Water |  |  |  | 11.41 | deg C |  |  | Final |  |  |  | Actual | [6 empty] | shady, greenish water, no visible, bloom, no odor, benthic algae present, scraped and sampled for microscopy.
HAB | JB | JB:20200310:1016:FM:PS:0.393:Hydro |  | Field Msr/Obs | Water | 2020-03-10 | 10:16 | PST | 0.393 | m | BVR SWQAPP | CA_BVR | Probe/Sensor | Hydrolab® Surveyor DS5 Multiprobe | Specific Conductance |  |  |  | 0.3087 | mS/cm |  |  | Final |  |  |  | Actual | [6 empty] | shady, greenish water, no visible, bloom, no odor, benthic algae present, scraped and sampled for microscopy.
HAB | JB | JB:20200310:1016:FM:PS:0.393:Hydro |  | Field Msr/Obs | Water | 2020-03-10 | 10:16 | PST | 0.393 | m | BVR SWQAPP | CA_BVR | Probe/Sensor | Hydrolab® Surveyor DS5 Multiprobe | Resistivity |  |  |  | 3.237 | KOhm/cm |  |  | Final |  |  |  | Actual | [6 empty] | shady, greenish water, no visible, bloom, no odor, benthic algae present, scraped and sampled for microscopy.
HAB | JB | JB:20200310:1016:FM:PS:0.393:Hydro |  | Field Msr/Obs | Water | 2020-03-10 | 10:16 | PST | 0.393 | m | BVR SWQAPP | CA_BVR | Probe/Sensor | Hydrolab® Surveyor DS5 Multiprobe | Salinity |  |  |  | 0.15 | ppt |  |  | Final |  |  |  | Actual | [6 empty] | shady, greenish water, no visible, bloom, no odor, benthic algae present, scraped and sampled for microscopy.
HAB | JB | JB:20200310:1016:FM:PS:0.393:Hydro |  | Field Msr/Obs | Water | 2020-03-10 | 10:16 | PST | 0.393 | m | BVR SWQAPP | CA_BVR | Probe/Sensor | Hydrolab® Surveyor DS5 Multiprobe | Total dissolved solids |  |  |  | 0.1976 | g/L |  |  | Final |  |  |  | Actual | [6 empty] | shady, greenish water, no visible, bloom, no odor, benthic algae present, scraped and sampled for microscopy.
HAB | JB | JB:20200310:1016:FM:PS:0.393:Hydro |  | Field Msr/Obs | Water | 2020-03-10 | 10:16 | PST | 0.393 | m | BVR SWQAPP | CA_BVR | Probe/Sensor | Hydrolab® Surveyor DS5 Multiprobe | Dissolved oxygen saturation |  |  |  | 37.2 | % |  |  | Final |  |  |  | Actual | [6 empty] | shady, greenish water, no visible, bloom, no odor, benthic algae present, scraped and sampled for microscopy.
HAB | JB | JB:20200310:1016:FM:PS:0.393:Hydro |  | Field Msr/Obs | Water | 2020-03-10 | 10:16 | PST | 0.393 | m | BVR SWQAPP | CA_BVR | Probe/Sensor | Hydrolab® Surveyor DS5 Multiprobe | Dissolved oxygen (DO) |  |  |  | 4.05 | mg/L |  |  | Final |  |  |  | Actual | [6 empty] | shady, greenish water, no visible, bloom, no odor, benthic algae present, scraped and sampled for microscopy.
HAB | JB | JB:20200310:1016:FM:PS:0.393:Hydro |  | Field Msr/Obs | Water | 2020-03-10 | 10:16 | PST | 0.393 | m | BVR SWQAPP | CA_BVR | Probe/Sensor | Hydrolab® Surveyor DS5 Multiprobe | pH |  |  |  | 7.57 | None |  |  | Final |  |  |  | Actual | [6 empty] | shady, greenish water, no visible, bloom, no odor, benthic algae present, scraped and sampled for microscopy.
HAB | JB | JB:20200310:1016:FM:PS:0.393:Hydro |  | Field Msr/Obs | Water | 2020-03-10 | 10:16 | PST | 0.393 | m | BVR SWQAPP | CA_BVR | Probe/Sensor | Hydrolab® Surveyor DS5 Multiprobe | Turbidity |  |  |  | 6.2 | NTU |  |  | Final |  |  |  | Actual | [6 empty] | shady, greenish water, no visible, bloom, no odor, benthic algae present, scraped and sampled for microscopy.
HAB | JB | JB:20200310:1016:FM:PS:0.152:Algae |  | Field Msr/Obs | Water | 2020-03-10 | 10:16 | PST | 0.152 | m | BVR SWQAPP | CA_BVR | Probe/Sensor | AlgaeChek Ultra Fluorometer | Chlorophyll a |  |  |  | 27.57 | ug/L |  |  | Final |  |  |  | Actual | Probe_C | CA_BVR |  |  |  |  | shady, greenish water, no visible, bloom, no odor, benthic algae present, scraped and sampled for microscopy.
HAB | JB | JB:20200310:1016:FM:PS:0.152:Algae |  | Field Msr/Obs | Water | 2020-03-10 | 10:16 | PST | 0.152 | m | BVR SWQAPP | CA_BVR | Probe/Sensor | AlgaeChek Ultra Fluorometer | Phycocyanin |  |  |  | 8.634 | ug/L |  |  | Final |  |  |  | Actual | [6 empty] | shady, greenish water, no visible, bloom, no odor, benthic algae present, scraped and sampled for microscopy.
HAB | JB | JB:20200310:1016:FM:PS:0.152:Algae |  | Field Msr/Obs | Water | 2020-03-10 | 10:16 | PST | 0.152 | m | BVR SWQAPP | CA_BVR | Probe/Sensor | AlgaeChek Ultra Fluorometer | Turbidity |  |  |  | 5.12 | NTU |  |  | Final |  |  |  | Actual | [6 empty] | shady, greenish water, no visible, bloom, no odor, benthic algae present, scraped and sampled for microscopy.
HAB | JB | JB:20200316:0930:SR:WB:0.152: |  | Sample-Routine | Water | 2020-03-16 | 9:30 | PST | 0.152 | m | BVR SWQAPP | CA_BVR | Water Bottle |  | Microcystin |  |  | Not Detected |  |  |  | Total | Final |  |  |  | Actual | 520011 | ABRAXIS LLC | 2019-03-20 | Practical Quantitation Limit | 0.15 | ug/L | Act ID 1047 Bend Genetics: shady, greenish water, no visible, bloom, no odor, benthic algae present, scraped and sampled for microscopy.
BVSHORE | M1 | M1:20200312:1330:FM:::AccuW |  | Field Msr/Obs | Water | 2020-03-12 | 13:30 | PST |  |  | BVR SWQAPP | CA_BVR | Miscellaneous (Other) | AccuWeather | Temperature, Air |  |  |  | 64 | deg F |  |  | Final |  |  |  | Actual | [6 empty] | Sunny, slight breeze, calm water, brown tint, primrose turning green, some trash, a few mud hens, some grebes, no bloom
BVSHORE | M1 | M1:20200312:1330:FM:PS:0.561:Hydro |  | Field Msr/Obs | Water | 2020-03-12 | 13:30 | PST | 0.561 | m | BVR SWQAPP | CA_BVR | Probe/Sensor | Hydrolab® Surveyor DS5 Multiprobe | Temperature, water |  |  |  | 14.04 | deg C |  |  | Final |  |  |  | Actual | [6 empty] | Sunny, slight breeze, calm water, brown tint, primrose turning green, some trash, a few mud hens, some grebes, no bloom
BVSHORE | M1 | M1:20200312:1330:FM:PS:0.561:Hydro |  | Field Msr/Obs | Water | 2020-03-12 | 13:30 | PST | 0.561 | m | BVR SWQAPP | CA_BVR | Probe/Sensor | Hydrolab® Surveyor DS5 Multiprobe | Specific conductance |  |  |  | 0.3027 | mS/cm |  |  | Final |  |  |  | Actual | [6 empty] | Sunny, slight breeze, calm water, brown tint, primrose turning green, some trash, a few mud hens, some grebes, no bloom
BVSHORE | M1 | M1:20200312:1330:FM:PS:0.561:Hydro |  | Field Msr/Obs | Water | 2020-03-12 | 13:30 | PST | 0.561 | m | BVR SWQAPP | CA_BVR | Probe/Sensor | Hydrolab® Surveyor DS5 Multiprobe | Resistivity |  |  |  | 3.302 | KOhm/cm |  |  | Final |  |  |  | Actual | [6 empty] | Sunny, slight breeze, calm water, brown tint, primrose turning green, some trash, a few mud hens, some grebes, no bloom
BVSHORE | M1 | M1:20200312:1330:FM:PS:0.561:Hydro |  | Field Msr/Obs | Water | 2020-03-12 | 13:30 | PST | 0.561 | m | BVR SWQAPP | CA_BVR | Probe/Sensor | Hydrolab® Surveyor DS5 Multiprobe | Salinity |  |  |  | 0.15 | ppt |  |  | Final |  |  |  | Actual | [6 empty] | Sunny, slight breeze, calm water, brown tint, primrose turning green, some trash, a few mud hens, some grebes, no bloom
BVSHORE | M1 | M1:20200312:1330:FM:PS:0.561:Hydro |  | Field Msr/Obs | Water | 2020-03-12 | 13:30 | PST | 0.561 | m | BVR SWQAPP | CA_BVR | Probe/Sensor | Hydrolab® Surveyor DS5 Multiprobe | Total dissolved solids |  |  |  | 0.1936 | g/L |  |  | Final |  |  |  | Actual | [6 empty] | Sunny, slight breeze, calm water, brown tint, primrose turning green, some trash, a few mud hens, some grebes, no bloom
BVSHORE | M1 | M1:20200312:1330:FM:PS:0.561:Hydro |  | Field Msr/Obs | Water | 2020-03-12 | 13:30 | PST | 0.561 | m | BVR SWQAPP | CA_BVR | Probe/Sensor | Hydrolab® Surveyor DS5 Multiprobe | Dissolved oxygen saturation |  |  |  | 30.7 | % |  |  | Final |  |  |  | Actual | [6 empty] | Sunny, slight breeze, calm water, brown tint, primrose turning green, some trash, a few mud hens, some grebes, no bloom
BVSHORE | M1 | M1:20200312:1330:FM:PS:0.561:Hydro |  | Field Msr/Obs | Water | 2020-03-12 | 13:30 | PST | 0.561 | m | BVR SWQAPP | CA_BVR | Probe/Sensor | Hydrolab® Surveyor DS5 Multiprobe | Dissolved oxygen (DO) |  |  |  | 3.17 | mg/L |  |  | Final |  |  |  | Actual | [6 empty] | Sunny, slight breeze, calm water, brown tint, primrose turning green, some trash, a few mud hens, some grebes, no bloom
BVSHORE | M1 | M1:20200312:1330:FM:PS:0.561:Hydro |  | Field Msr/Obs | Water | 2020-03-12 | 13:30 | PST | 0.561 | m | BVR SWQAPP | CA_BVR | Probe/Sensor | Hydrolab® Surveyor DS5 Multiprobe | pH |  |  |  | 7.4 | None |  |  | Final |  |  |  | Actual | [6 empty] | Sunny, slight breeze, calm water, brown tint, primrose turning green, some trash, a few mud hens, some grebes, no bloom
BVSHORE | M1 | M1:20200312:1330:FM:PS:0.561:Hydro |  | Field Msr/Obs | Water | 2020-03-12 | 13:30 | PST | 0.561 | m | BVR SWQAPP | CA_BVR | Probe/Sensor | Hydrolab® Surveyor DS5 Multiprobe | Turbidity |  |  |  | 13.3 | NTU |  |  | Final |  |  |  | Actual | [6 empty] | Sunny, slight breeze, calm water, brown tint, primrose turning green, some trash, a few mud hens, some grebes, no bloom
BVSHORE | BVCL6 | BVCL6:20200312:1306:FM:::AccuW |  | Field Msr/Obs | Water | 2020-03-12 | 13:06 | PST |  |  | BVR SWQAPP | CA_BVR | Miscellaneous (Other) | AccuWeather | Temperature, Air |  |  |  | 64 | deg F |  |  | Final |  |  |  | Actual | [6 empty] | Sunny, no wind, calm water, no bloom, no weeds, brown tint, some people picnicking.
BVSHORE | BVCL6 | BVCL6:20200312:1306:FM:PS:0.46:Hydro |  | Field Msr/Obs | Water | 2020-03-12 | 13:06 | PST | 0.46 | m | BVR SWQAPP | CA_BVR | Probe/Sensor | Hydrolab® Surveyor DS5 Multiprobe | Temperature, Water |  |  |  | 13.77 | deg C |  |  | Final |  |  |  | Actual | [6 empty] | Sunny, no wind, calm water, no bloom, no weeds, brown tint, some people picnicking.
BVSHORE | BVCL6 | BVCL6:20200312:1306:FM:PS:0.46:Hydro |  | Field Msr/Obs | Water | 2020-03-12 | 13:06 | PST | 0.46 | m | BVR SWQAPP | CA_BVR | Probe/Sensor | Hydrolab® Surveyor DS5 Multiprobe | Specific conductance |  |  |  | 0.2895 | mS/cm |  |  | Final |  |  |  | Actual | [6 empty] | Sunny, no wind, calm water, no bloom, no weeds, brown tint, some people picnicking.
BVSHORE | BVCL6 | BVCL6:20200312:1306:FM:PS:0.46:Hydro |  | Field Msr/Obs | Water | 2020-03-12 | 13:06 | PST | 0.46 | m | BVR SWQAPP | CA_BVR | Probe/Sensor | Hydrolab® Surveyor DS5 Multiprobe | Resistivity |  |  |  | 3.453 | KOhm/cm |  |  | Final |  |  |  | Actual | [6 empty] | Sunny, no wind, calm water, no bloom, no weeds, brown tint, some people picnicking.
BVSHORE | BVCL6 | BVCL6:20200312:1306:FM:PS:0.46:Hydro |  | Field Msr/Obs | Water | 2020-03-12 | 13:06 | PST | 0.46 | m | BVR SWQAPP | CA_BVR | Probe/Sensor | Hydrolab® Surveyor DS5 Multiprobe | Salinity |  |  |  | 0.14 | ppt |  |  | Final |  |  |  | Actual | [6 empty] | Sunny, no wind, calm water, no bloom, no weeds, brown tint, some people picnicking.
BVSHORE | BVCL6 | BVCL6:20200312:1306:FM:PS:0.46:Hydro |  | Field Msr/Obs | Water | 2020-03-12 | 13:06 | PST | 0.46 | m | BVR SWQAPP | CA_BVR | Probe/Sensor | Hydrolab® Surveyor DS5 Multiprobe | Total dissolved solids |  |  |  | 0.1855 | g/L |  |  | Final |  |  |  | Actual | [6 empty] | Sunny, no wind, calm water, no bloom, no weeds, brown tint, some people picnicking.
BVSHORE | BVCL6 | BVCL6:20200312:1306:FM:PS:0.46:Hydro |  | Field Msr/Obs | Water | 2020-03-12 | 13:06 | PST | 0.46 | m | BVR SWQAPP | CA_BVR | Probe/Sensor | Hydrolab® Surveyor DS5 Multiprobe | Dissolved oxygen saturation |  |  |  | 24.1 | % |  |  | Final |  |  |  | Actual | [6 empty] | Sunny, no wind, calm water, no bloom, no weeds, brown tint, some people picnicking.
BVSHORE | BVCL6 | BVCL6:20200312:1306:FM:PS:0.46:Hydro |  | Field Msr/Obs | Water | 2020-03-12 | 13:06 | PST | 0.46 | m | BVR SWQAPP | CA_BVR | Probe/Sensor | Hydrolab® Surveyor DS5 Multiprobe | Dissolved oxygen (DO) |  |  |  | 2.49 | mg/L |  |  | Final |  |  |  | Actual | [6 empty] | Sunny, no wind, calm water, no bloom, no weeds, brown tint, some people picnicking.
BVSHORE | BVCL6 | BVCL6:20200312:1306:FM:PS:0.46:Hydro |  | Field Msr/Obs | Water | 2020-03-12 | 13:06 | PST | 0.46 | m | BVR SWQAPP | CA_BVR | Probe/Sensor | Hydrolab® Surveyor DS5 Multiprobe | pH |  |  |  | 8.04 | None |  |  | Final |  |  |  | Actual | [6 empty] | Sunny, no wind, calm water, no bloom, no weeds, brown tint, some people picnicking.
BVSHORE | BVCL6 | BVCL6:20200312:1306:FM:PS:0.46:Hydro |  | Field Msr/Obs | Water | 2020-03-12 | 13:06 | PST | 0.46 | m | BVR SWQAPP | CA_BVR | Probe/Sensor | Hydrolab® Surveyor DS5 Multiprobe | Turbidity |  |  |  | 10.2 | NTU |  |  | Final |  |  |  | Actual | [6 empty] | Sunny, no wind, calm water, no bloom, no weeds, brown tint, some people picnicking.
HAB | CLV7 | CLV7:20200414:0843:FM:::AccuW |  | Field Msr/Obs | Water | 2020-04-14 | 8:43 | PDT |  |  | BVR SWQAPP | CA_BVR | Miscellaneous (Other) | AccuWeather | Temperature, Air |  |  |  | 52 | deg f |  |  | Final |  |  |  | Actual | [6 empty] | Some bloom happening - scattered, no odor, no clouds, no wind, sunny, slightly greenish water, some aquatic veg, lots of May flies
HAB | CLV7 | CLV7:20200414:0843:FM:PS:0.444:Hydro |  | Field Msr/Obs | Water | 2020-04-14 | 8:43 | PDT | 0.444 | m | BVR SWQAPP | CA_BVR | Probe/Sensor | Hydrolab® Surveyor DS5 Multiprobe | Temperature, water |  |  |  | 16.11 | deg C |  |  | Final |  |  |  | Actual | [6 empty] | Some bloom happening - scattered, no odor, no clouds, no wind, sunny, slightly greenish water, some aquatic veg, lots of May flies
HAB | CLV7 | CLV7:20200414:0843:FM:PS:0.444:Hydro |  | Field Msr/Obs | Water | 2020-04-14 | 8:43 | PDT | 0.444 | m | BVR SWQAPP | CA_BVR | Probe/Sensor | Hydrolab® Surveyor DS5 Multiprobe | Specific conductance |  |  |  | 0.3018 | mS/cm |  |  | Final |  |  |  | Actual | [6 empty] | Some bloom happening - scattered, no odor, no clouds, no wind, sunny, slightly greenish water, some aquatic veg, lots of May flies
HAB | CLV7 | CLV7:20200414:0843:FM:PS:0.444:Hydro |  | Field Msr/Obs | Water | 2020-04-14 | 8:43 | PDT | 0.444 | m | BVR SWQAPP | CA_BVR | Probe/Sensor | Hydrolab® Surveyor DS5 Multiprobe | Resistivity |  |  |  | 3.31 | KOhm/cm |  |  | Final |  |  |  | Actual | [6 empty] | Some bloom happening - scattered, no odor, no clouds, no wind, sunny, slightly greenish water, some aquatic veg, lots of May flies
HAB | CLV7 | CLV7:20200414:0843:FM:PS:0.444:Hydro |  | Field Msr/Obs | Water | 2020-04-14 | 8:43 | PDT | 0.444 | m | BVR SWQAPP | CA_BVR | Probe/Sensor | Hydrolab® Surveyor DS5 Multiprobe | Salinity |  |  |  | 0.15 | ppt |  |  | Final |  |  |  | Actual | [6 empty] | Some bloom happening - scattered, no odor, no clouds, no wind, sunny, slightly greenish water, some aquatic veg, lots of May flies
HAB | CLV7 | CLV7:20200414:0843:FM:PS:0.444:Hydro |  | Field Msr/Obs | Water | 2020-04-14 | 8:43 | PDT | 0.444 | m | BVR SWQAPP | CA_BVR | Probe/Sensor | Hydrolab® Surveyor DS5 Multiprobe | Total dissolved solids |  |  |  | 0.1933 | g/L |  |  | Final |  |  |  | Actual | [6 empty] | Some bloom happening - scattered, no odor, no clouds, no wind, sunny, slightly greenish water, some aquatic veg, lots of May flies
HAB | CLV7 | CLV7:20200414:0843:FM:PS:0.444:Hydro |  | Field Msr/Obs | Water | 2020-04-14 | 8:43 | PDT | 0.444 | m | BVR SWQAPP | CA_BVR | Probe/Sensor | Hydrolab® Surveyor DS5 Multiprobe | Dissolved oxygen saturation |  |  |  | 39.7 | % |  |  | Final |  |  |  | Actual | [6 empty] | Some bloom happening - scattered, no odor, no clouds, no wind, sunny, slightly greenish water, some aquatic veg, lots of May flies
HAB | CLV7 | CLV7:20200414:0843:FM:PS:0.444:Hydro |  | Field Msr/Obs | Water | 2020-04-14 | 8:43 | PDT | 0.444 | m | BVR SWQAPP | CA_BVR | Probe/Sensor | Hydrolab® Surveyor DS5 Multiprobe | Dissolved oxygen (DO) |  |  |  | 3.95 | mg/L |  |  | Final |  |  |  | Actual | [6 empty] | Some bloom happening - scattered, no odor, no clouds, no wind, sunny, slightly greenish water, some aquatic veg, lots of May flies
HAB | CLV7 | CLV7:20200414:0843:FM:PS:0.444:Hydro |  | Field Msr/Obs | Water | 2020-04-14 | 8:43 | PDT | 0.444 | m | BVR SWQAPP | CA_BVR | Probe/Sensor | Hydrolab® Surveyor DS5 Multiprobe | pH |  |  |  | 7.18 | None |  |  | Final |  |  |  | Actual | [6 empty] | Some bloom happening - scattered, no odor, no clouds, no wind, sunny, slightly greenish water, some aquatic veg, lots of May flies
HAB | CLV7 | CLV7:20200414:0843:FM:PS:0.444:Hydro |  | Field Msr/Obs | Water | 2020-04-14 | 8:43 | PDT | 0.444 | m | BVR SWQAPP | CA_BVR | Probe/Sensor | Hydrolab® Surveyor DS5 Multiprobe | Turbidity |  |  |  | 6.2 | NTU |  |  | Final |  |  |  | Actual | [6 empty] | Some bloom happening - scattered, no odor, no clouds, no wind, sunny, slightly greenish water, some aquatic veg, lots of May flies
HAB | CLV7 | CLV7:20200414:0843:FM:PS:0.444:Algae |  | Field Msr/Obs | Water | 2020-04-14 | 8:43 | PDT | 0.444 | m | BVR SWQAPP | CA_BVR | Probe/Sensor | AlgaeChek Ultra Fluorometer | Chlorophyll a |  |  |  | 15.162 | ug/L |  |  | Final |  |  |  | Actual | Probe_C | CA_BVR |  |  |  |  | Some bloom happening - scattered, no odor, no clouds, no wind, sunny, slightly greenish water, some aquatic veg, lots of May flies
HAB | CLV7 | CLV7:20200414:0843:FM::0.444:Algae |  | Field Msr/Obs | Water | 2020-04-14 | 8:43 | PDT | 0.444 | m | BVR SWQAPP | CA_BVR | Miscellaneous (Other) | AlgaeChek Ultra Fluorometer | Turbidity |  |  |  | 8.296 | NTU |  |  | Final |  |  |  | Actual | [6 empty] | Some bloom happening - scattered, no odor, no clouds, no wind, sunny, slightly greenish water, some aquatic veg, lots of May flies
HAB | CLV7 | CLV7:20200414:0843:FM::0.444:Algae |  | Field Msr/Obs | Water | 2020-04-14 | 8:43 | PDT | 0.444 | m | BVR SWQAPP | CA_BVR | Miscellaneous (Other) | AlgaeChek Ultra Fluorometer | Phycocyanin |  |  |  | 3.454 | ug/L |  |  | Final |  |  |  | Actual | [6 empty] | Some bloom happening - scattered, no odor, no clouds, no wind, sunny, slightly greenish water, some aquatic veg, lots of May flies
HAB | BP | BP:20200414:0906:FM:::AccuW |  | Field Msr/Obs | Water | 2020-04-14 | 9:06 | PDT |  |  | BVR SWQAPP | CA_BVR | Miscellaneous (Other) | AccuWeather | Temperature, Air |  |  |  | 55 | deg f |  |  | Final |  |  |  | Actual | [6 empty] | Calm clear water, no breeze, some Tule debris on shoreline, very clayey soil, no aquatic veg, some birds in the background
HAB | BP | BP:20200414:0906:FM:PS:0.349:Hydro |  | Field Msr/Obs | Water | 2020-04-14 | 9:06 | PDT | 0.349 | m | BVR SWQAPP | CA_BVR | Probe/Sensor | Hydrolab® Surveyor DS5 Multiprobe | Temperature, water |  |  |  | 15.11 | deg C |  |  | Final |  |  |  | Actual | [6 empty] | Calm clear water, no breeze, some Tule debris on shoreline, very clayey soil, no aquatic veg, some birds in the background
HAB | BP | BP:20200414:0906:FM:PS:0.349:Hydro |  | Field Msr/Obs | Water | 2020-04-14 | 9:06 | PDT | 0.349 | m | BVR SWQAPP | CA_BVR | Probe/Sensor | Hydrolab® Surveyor DS5 Multiprobe | Specific conductance |  |  |  | 0.3074 | mS/cm |  |  | Final |  |  |  | Actual | [6 empty] | Calm clear water, no breeze, some Tule debris on shoreline, very clayey soil, no aquatic veg, some birds in the background
HAB | BP | BP:20200414:0906:FM:PS:0.349:Hydro |  | Field Msr/Obs | Water | 2020-04-14 | 9:06 | PDT | 0.349 | m | BVR SWQAPP | CA_BVR | Probe/Sensor | Hydrolab® Surveyor DS5 Multiprobe | Resistivity |  |  |  | 3.257 | KOhm/cm |  |  | Final |  |  |  | Actual | [6 empty] | Calm clear water, no breeze, some Tule debris on shoreline, very clayey soil, no aquatic veg, some birds in the background
HAB | BP | BP:20200414:0906:FM:PS:0.349:Hydro |  | Field Msr/Obs | Water | 2020-04-14 | 9:06 | PDT | 0.349 | m | BVR SWQAPP | CA_BVR | Probe/Sensor | Hydrolab® Surveyor DS5 Multiprobe | Salinity |  |  |  | 0.15 | ppt |  |  | Final |  |  |  | Actual | [6 empty] | Calm clear water, no breeze, some Tule debris on shoreline, very clayey soil, no aquatic veg, some birds in the background
HAB | BP | BP:20200414:0906:FM:PS:0.349:Hydro |  | Field Msr/Obs | Water | 2020-04-14 | 9:06 | PDT | 0.349 | m | BVR SWQAPP | CA_BVR | Probe/Sensor | Hydrolab® Surveyor DS5 Multiprobe | Total dissolved solids |  |  |  | 0.1964 | g/L |  |  | Final |  |  |  | Actual | [6 empty] | Calm clear water, no breeze, some Tule debris on shoreline, very clayey soil, no aquatic veg, some birds in the background
HAB | BP | BP:20200414:0906:FM:PS:0.349:Hydro |  | Field Msr/Obs | Water | 2020-04-14 | 9:06 | PDT | 0.349 | m | BVR SWQAPP | CA_BVR | Probe/Sensor | Hydrolab® Surveyor DS5 Multiprobe | Dissolved oxygen saturation |  |  |  | 39.5 | % |  |  | Final |  |  |  | Actual | [6 empty] | Calm clear water, no breeze, some Tule debris on shoreline, very clayey soil, no aquatic veg, some birds in the background
HAB | BP | BP:20200414:0906:FM:PS:0.349:Hydro |  | Field Msr/Obs | Water | 2020-04-14 | 9:06 | PDT | 0.349 | m | BVR SWQAPP | CA_BVR | Probe/Sensor | Hydrolab® Surveyor DS5 Multiprobe | Dissolved oxygen (DO) |  |  |  | 3.96 | mg/L |  |  | Final |  |  |  | Actual | [6 empty] | Calm clear water, no breeze, some Tule debris on shoreline, very clayey soil, no aquatic veg, some birds in the background
HAB | BP | BP:20200414:0906:FM:PS:0.349:Hydro |  | Field Msr/Obs | Water | 2020-04-14 | 9:06 | PDT | 0.349 | m | BVR SWQAPP | CA_BVR | Probe/Sensor | Hydrolab® Surveyor DS5 Multiprobe | pH |  |  |  | 7.98 | None |  |  | Final |  |  |  | Actual | [6 empty] | Calm clear water, no breeze, some Tule debris on shoreline, very clayey soil, no aquatic veg, some birds in the background
HAB | BP | BP:20200414:0906:FM:PS:0.349:Hydro |  | Field Msr/Obs | Water | 2020-04-14 | 9:06 | PDT | 0.349 | m | BVR SWQAPP | CA_BVR | Probe/Sensor | Hydrolab® Surveyor DS5 Multiprobe | Turbidity |  |  |  | 38.5 | NTU |  |  | Final |  |  |  | Actual | [6 empty] | Calm clear water, no breeze, some Tule debris on shoreline, very clayey soil, no aquatic veg, some birds in the background
HAB | BP | BP:20200414:0906:FM:PS:0.349:Algae |  | Field Msr/Obs | Water | 2020-04-14 | 9:06 | PDT | 0.349 | m | BVR SWQAPP | CA_BVR | Probe/Sensor | AlgaeChek Ultra Fluorometer | Chlorophyll a |  |  |  | 8.102 | ug/L |  |  | Final |  |  |  | Actual | Probe_C | CA_BVR |  |  |  |  | Calm clear water, no breeze, some Tule debris on shoreline, very clayey soil, no aquatic veg, some birds in the background
HAB | BP | BP:20200414:0906:FM::0.349:Algae |  | Field Msr/Obs | Water | 2020-04-14 | 9:06 | PDT | 0.349 | m | BVR SWQAPP | CA_BVR | Miscellaneous (Other) | AlgaeChek Ultra Fluorometer | Turbidity |  |  |  | 1.34 | NTU |  |  | Final |  |  |  | Actual | [6 empty] | Calm clear water, no breeze, some Tule debris on shoreline, very clayey soil, no aquatic veg, some birds in the background
HAB | BP | BP:20200414:0906:FM::0.349:Algae |  | Field Msr/Obs | Water | 2020-04-14 | 9:06 | PDT | 0.349 | m | BVR SWQAPP | CA_BVR | Miscellaneous (Other) | AlgaeChek Ultra Fluorometer | Phycocyanin |  |  |  | 3.862 | ug/L |  |  | Final |  |  |  | Actual | [6 empty] | Calm clear water, no breeze, some Tule debris on shoreline, very clayey soil, no aquatic veg, some birds in the background
HAB | BP | BP:20200414:0906:SR:WB:0.152: |  | Sample-Routine | Water | 2020-04-14 | 9:06 | PDT | 0.152 | m | BVR SWQAPP | CA_BVR | Water Bottle |  | Microcystin |  |  | Not Detected |  |  |  | Total | Final |  |  |  | Actual | 520011 | ABRAXIS LLC | 2020-04-15 | Practical Quantitation Limit | 0.15 | ug/L | Bend Genetics ACT ID: 1049 Calm clear water, no breeze, some Tule debris on shoreline, very clayey soil, no aquatic veg, some birds in the background
HAB | JB | JB:20200414:0941:FM:::AccuW |  | Field Msr/Obs | Water | 2020-04-14 | 9:41 | PDT |  |  | BVR SWQAPP | CA_BVR | Miscellaneous (Other) | AccuWeather | Temperature, Air |  |  |  | 59 | deg f |  |  | Final |  |  |  | Actual | [6 empty] | Shady, breezy, some waterfowl, clear with some benthic algae, no clouds, slightly hazy, no visible bloom, no odor, looks like lots of larvae on rocks
HAB | JB | JB:20200414:0941:FM:PS:0.401:Hydro |  | Field Msr/Obs | Water | 2020-04-14 | 9:41 | PDT | 0.401 | m | BVR SWQAPP | CA_BVR | Probe/Sensor | Hydrolab® Surveyor DS5 Multiprobe | Temperature, water |  |  |  | 14.43 | deg C |  |  | Final |  |  |  | Actual | [6 empty] | Shady, breezy, some waterfowl, clear with some benthic algae, no clouds, slightly hazy, no visible bloom, no odor, looks like lots of larvae on rocks
HAB | JB | JB:20200414:0941:FM:PS:0.401:Hydro |  | Field Msr/Obs | Water | 2020-04-14 | 9:41 | PDT | 0.401 | m | BVR SWQAPP | CA_BVR | Probe/Sensor | Hydrolab® Surveyor DS5 Multiprobe | Specific conductance |  |  |  | 0.3136 | mS/cm |  |  | Final |  |  |  | Actual | [6 empty] | Shady, breezy, some waterfowl, clear with some benthic algae, no clouds, slightly hazy, no visible bloom, no odor, looks like lots of larvae on rocks
HAB | JB | JB:20200414:0941:FM:PS:0.401:Hydro |  | Field Msr/Obs | Water | 2020-04-14 | 9:41 | PDT | 0.401 | m | BVR SWQAPP | CA_BVR | Probe/Sensor | Hydrolab® Surveyor DS5 Multiprobe | Resistivity |  |  |  | 3.19 | KOhm/cm |  |  | Final |  |  |  | Actual | [6 empty] | Shady, breezy, some waterfowl, clear with some benthic algae, no clouds, slightly hazy, no visible bloom, no odor, looks like lots of larvae on rocks
HAB | JB | JB:20200414:0941:FM:PS:0.401:Hydro |  | Field Msr/Obs | Water | 2020-04-14 | 9:41 | PDT | 0.401 | m | BVR SWQAPP | CA_BVR | Probe/Sensor | Hydrolab® Surveyor DS5 Multiprobe | Salinity |  |  |  | 0.15 | ppt |  |  | Final |  |  |  | Actual | [6 empty] | Shady, breezy, some waterfowl, clear with some benthic algae, no clouds, slightly hazy, no visible bloom, no odor, looks like lots of larvae on rocks
HAB | JB | JB:20200414:0941:FM:PS:0.401:Hydro |  | Field Msr/Obs | Water | 2020-04-14 | 9:41 | PDT | 0.401 | m | BVR SWQAPP | CA_BVR | Probe/Sensor | Hydrolab® Surveyor DS5 Multiprobe | Total dissolved solids |  |  |  | 0.207 | g/L |  |  | Final |  |  |  | Actual | [6 empty] | Shady, breezy, some waterfowl, clear with some benthic algae, no clouds, slightly hazy, no visible bloom, no odor, looks like lots of larvae on rocks
HAB | JB | JB:20200414:0941:FM:PS:0.401:Hydro |  | Field Msr/Obs | Water | 2020-04-14 | 9:41 | PDT | 0.401 | m | BVR SWQAPP | CA_BVR | Probe/Sensor | Hydrolab® Surveyor DS5 Multiprobe | Dissolved oxygen saturation |  |  |  | 39.8 | % |  |  | Final |  |  |  | Actual | [6 empty] | Shady, breezy, some waterfowl, clear with some benthic algae, no clouds, slightly hazy, no visible bloom, no odor, looks like lots of larvae on rocks
HAB | JB | JB:20200414:0941:FM:PS:0.401:Hydro |  | Field Msr/Obs | Water | 2020-04-14 | 9:41 | PDT | 0.401 | m | BVR SWQAPP | CA_BVR | Probe/Sensor | Hydrolab® Surveyor DS5 Multiprobe | Dissolved oxygen (DO) |  |  |  | 4.06 | mg/L |  |  | Final |  |  |  | Actual | [6 empty] | Shady, breezy, some waterfowl, clear with some benthic algae, no clouds, slightly hazy, no visible bloom, no odor, looks like lots of larvae on rocks
HAB | JB | JB:20200414:0941:FM:PS:0.401:Hydro |  | Field Msr/Obs | Water | 2020-04-14 | 9:41 | PDT | 0.401 | m | BVR SWQAPP | CA_BVR | Probe/Sensor | Hydrolab® Surveyor DS5 Multiprobe | pH |  |  |  | 7.82 | None |  |  | Final |  |  |  | Actual | [6 empty] | Shady, breezy, some waterfowl, clear with some benthic algae, no clouds, slightly hazy, no visible bloom, no odor, looks like lots of larvae on rocks
HAB | JB | JB:20200414:0941:FM:PS:0.401:Hydro |  | Field Msr/Obs | Water | 2020-04-14 | 9:41 | PDT | 0.401 | m | BVR SWQAPP | CA_BVR | Probe/Sensor | Hydrolab® Surveyor DS5 Multiprobe | Turbidity |  |  |  | 4.5 | NTU |  |  | Final |  |  |  | Actual | [6 empty] | Shady, breezy, some waterfowl, clear with some benthic algae, no clouds, slightly hazy, no visible bloom, no odor, looks like lots of larvae on rocks
HAB | JB | JB:20200414:0941:FM:PS:0.401:Algae |  | Field Msr/Obs | Water | 2020-04-14 | 9:41 | PDT | 0.401 | m | BVR SWQAPP | CA_BVR | Probe/Sensor | AlgaeChek Ultra Fluorometer | Chlorophyll a |  |  |  | 11.82 | ug/L |  |  | Final |  |  |  | Actual | Probe_C | CA_BVR |  |  |  |  | Shady, breezy, some waterfowl, clear with some benthic algae, no clouds, slightly hazy, no visible bloom, no odor, looks like lots of larvae on rocks
HAB | JB | JB:20200414:0941:FM::0.401:Algae |  | Field Msr/Obs | Water | 2020-04-14 | 9:41 | PDT | 0.401 | m | BVR SWQAPP | CA_BVR | Miscellaneous (Other) | AlgaeChek Ultra Fluorometer | Turbidity |  |  |  | 1.003 | NTU |  |  | Final |  |  |  | Actual | [6 empty] | Shady, breezy, some waterfowl, clear with some benthic algae, no clouds, slightly hazy, no visible bloom, no odor, looks like lots of larvae on rocks
HAB | JB | JB:20200414:0941:FM::0.401:Algae |  | Field Msr/Obs | Water | 2020-04-14 | 9:41 | PDT | 0.401 | m | BVR SWQAPP | CA_BVR | Miscellaneous (Other) | AlgaeChek Ultra Fluorometer | Phycocyanin |  |  |  | 4.54 | ug/L |  |  | Final |  |  |  | Actual | [6 empty] | Shady, breezy, some waterfowl, clear with some benthic algae, no clouds, slightly hazy, no visible bloom, no odor, looks like lots of larvae on rocks
HAB | BVCL6 | BVCL6:20200414:1435:FM:::AccuW |  | Field Msr/Obs | Water | 2020-04-14 | 14:35 | PDT |  |  | BVR SWQAPP | CA_BVR | Miscellaneous (Other) | AccuWeather | Temperature, Air |  |  |  | 72 | deg f |  |  | Final |  |  |  | Actual | [6 empty] | Area has been heavily used, slight brownish tint to water, stratified bloom, no odor, sunny, no clouds, hazy sky
HAB | BVCL6 | BVCL6:20200414:1435:FM:PS:0.284:Hydro |  | Field Msr/Obs | Water | 2020-04-14 | 14:35 | PDT | 0.284 | m | BVR SWQAPP | CA_BVR | Probe/Sensor | Hydrolab® Surveyor DS5 Multiprobe | Temperature, water |  |  |  | 17.53 | deg C |  |  | Final |  |  |  | Actual | [6 empty] | Area has been heavily used, slight brownish tint to water, stratified bloom, no odor, sunny, no clouds, hazy sky
HAB | BVCL6 | BVCL6:20200414:1435:FM:PS:0.284:Hydro |  | Field Msr/Obs | Water | 2020-04-14 | 14:35 | PDT | 0.284 | m | BVR SWQAPP | CA_BVR | Probe/Sensor | Hydrolab® Surveyor DS5 Multiprobe | Specific conductance |  |  |  | 0.2959 | mS/cm |  |  | Final |  |  |  | Actual | [6 empty] | Area has been heavily used, slight brownish tint to water, stratified bloom, no odor, sunny, no clouds, hazy sky
HAB | BVCL6 | BVCL6:20200414:1435:FM:PS:0.284:Hydro |  | Field Msr/Obs | Water | 2020-04-14 | 14:35 | PDT | 0.284 | m | BVR SWQAPP | CA_BVR | Probe/Sensor | Hydrolab® Surveyor DS5 Multiprobe | Resistivity |  |  |  | 3.374 | KOhm/cm |  |  | Final |  |  |  | Actual | [6 empty] | Area has been heavily used, slight brownish tint to water, stratified bloom, no odor, sunny, no clouds, hazy sky
HAB | BVCL6 | BVCL6:20200414:1435:FM:PS:0.284:Hydro |  | Field Msr/Obs | Water | 2020-04-14 | 14:35 | PDT | 0.284 | m | BVR SWQAPP | CA_BVR | Probe/Sensor | Hydrolab® Surveyor DS5 Multiprobe | Salinity |  |  |  | 0.14 | ppt |  |  | Final |  |  |  | Actual | [6 empty] | Area has been heavily used, slight brownish tint to water, stratified bloom, no odor, sunny, no clouds, hazy sky
HAB | BVCL6 | BVCL6:20200414:1435:FM:PS:0.284:Hydro |  | Field Msr/Obs | Water | 2020-04-14 | 14:35 | PDT | 0.284 | m | BVR SWQAPP | CA_BVR | Probe/Sensor | Hydrolab® Surveyor DS5 Multiprobe | Total dissolved solids |  |  |  | 0.1899 | g/L |  |  | Final |  |  |  | Actual | [6 empty] | Area has been heavily used, slight brownish tint to water, stratified bloom, no odor, sunny, no clouds, hazy sky
HAB | BVCL6 | BVCL6:20200414:1435:FM:PS:0.284:Hydro |  | Field Msr/Obs | Water | 2020-04-14 | 14:35 | PDT | 0.284 | m | BVR SWQAPP | CA_BVR | Probe/Sensor | Hydrolab® Surveyor DS5 Multiprobe | Dissolved oxygen saturation |  |  |  | 37.1 | % |  |  | Final |  |  |  | Actual | [6 empty] | Area has been heavily used, slight brownish tint to water, stratified bloom, no odor, sunny, no clouds, hazy sky
HAB | BVCL6 | BVCL6:20200414:1435:FM:PS:0.284:Hydro |  | Field Msr/Obs | Water | 2020-04-14 | 14:35 | PDT | 0.284 | m | BVR SWQAPP | CA_BVR | Probe/Sensor | Hydrolab® Surveyor DS5 Multiprobe | Dissolved oxygen (DO) |  |  |  | 3.61 | mg/L |  |  | Final |  |  |  | Actual | [6 empty] | Area has been heavily used, slight brownish tint to water, stratified bloom, no odor, sunny, no clouds, hazy sky
HAB | BVCL6 | BVCL6:20200414:1435:FM:PS:0.284:Hydro |  | Field Msr/Obs | Water | 2020-04-14 | 14:35 | PDT | 0.284 | m | BVR SWQAPP | CA_BVR | Probe/Sensor | Hydrolab® Surveyor DS5 Multiprobe | pH |  |  |  | 8.18 | None |  |  | Final |  |  |  | Actual | [6 empty] | Area has been heavily used, slight brownish tint to water, stratified bloom, no odor, sunny, no clouds, hazy sky
HAB | BVCL6 | BVCL6:20200414:1435:FM:PS:0.284:Hydro |  | Field Msr/Obs | Water | 2020-04-14 | 14:35 | PDT | 0.284 | m | BVR SWQAPP | CA_BVR | Probe/Sensor | Hydrolab® Surveyor DS5 Multiprobe | Turbidity |  |  |  | 3.3 | NTU |  |  | Final |  |  |  | Actual | [6 empty] | Area has been heavily used, slight brownish tint to water, stratified bloom, no odor, sunny, no clouds, hazy sky
HAB | BVCL6 | BVCL6:20200414:1435:FM:PS:0.284:Algae |  | Field Msr/Obs | Water | 2020-04-14 | 14:35 | PDT | 0.284 | m | BVR SWQAPP | CA_BVR | Probe/Sensor | AlgaeChek Ultra Fluorometer | Chlorophyll a |  |  |  | 8.498 | ug/L |  |  | Final |  |  |  | Actual | Probe_C | CA_BVR |  |  |  |  | Area has been heavily used, slight brownish tint to water, stratified bloom, no odor, sunny, no clouds, hazy sky
HAB | BVCL6 | BVCL6:20200414:1435:FM:PS:0.284:Algae |  | Field Msr/Obs | Water | 2020-04-14 | 14:35 | PDT | 0.284 | m | BVR SWQAPP | CA_BVR | Probe/Sensor | AlgaeChek Ultra Fluorometer | Turbidity |  |  |  | 3.994 | NTU |  |  | Final |  |  |  | Actual | [6 empty] | Area has been heavily used, slight brownish tint to water, stratified bloom, no odor, sunny, no clouds, hazy sky
HAB | BVCL6 | BVCL6:20200414:1435:FM:PS:0.284:Algae |  | Field Msr/Obs | Water | 2020-04-14 | 14:35 | PDT | 0.284 | m | BVR SWQAPP | CA_BVR | Probe/Sensor | AlgaeChek Ultra Fluorometer | Phycocyanin |  |  |  | 3.65 | ug/L |  |  | Final |  |  |  | Actual | [6 empty] | Area has been heavily used, slight brownish tint to water, stratified bloom, no odor, sunny, no clouds, hazy sky
HAB | LPTNT | LPTNT:20200414:1420:FM:::AccuW |  | Field Msr/Obs | Water | 2020-04-14 | 14:20 | PDT |  |  | BVR SWQAPP | CA_BVR | Miscellaneous (Other) | AccuWeather | Temperature, Air |  |  | Not Reported |  |  |  |  | Final | [10 empty] | Entire area is fenced off - No Access
HAB | LPTNT | LPTNT:20200414:1420:FM:PS::Hydro |  | Field Msr/Obs | Water | 2020-04-14 | 14:20 | PDT |  |  | BVR SWQAPP | CA_BVR | Probe/Sensor | Hydrolab® Surveyor DS5 Multiprobe | Temperature, water |  |  | Not Reported |  |  |  |  | Final | [10 empty] | Entire area is fenced off - No Access
HAB | LPTNT | LPTNT:20200414:1420:FM:PS::Hydro |  | Field Msr/Obs | Water | 2020-04-14 | 14:20 | PDT |  |  | BVR SWQAPP | CA_BVR | Probe/Sensor | Hydrolab® Surveyor DS5 Multiprobe | Specific conductance |  |  | Not Reported |  |  |  |  | Final | [10 empty] | Entire area is fenced off - No Access
HAB | LPTNT | LPTNT:20200414:1420:FM:PS::Hydro |  | Field Msr/Obs | Water | 2020-04-14 | 14:20 | PDT |  |  | BVR SWQAPP | CA_BVR | Probe/Sensor | Hydrolab® Surveyor DS5 Multiprobe | Resistivity |  |  | Not Reported |  |  |  |  | Final | [10 empty] | Entire area is fenced off - No Access
HAB | LPTNT | LPTNT:20200414:1420:FM:PS::Hydro |  | Field Msr/Obs | Water | 2020-04-14 | 14:20 | PDT |  |  | BVR SWQAPP | CA_BVR | Probe/Sensor | Hydrolab® Surveyor DS5 Multiprobe | Salinity |  |  | Not Reported |  |  |  |  | Final | [10 empty] | Entire area is fenced off - No Access
HAB | LPTNT | LPTNT:20200414:1420:FM:PS::Hydro |  | Field Msr/Obs | Water | 2020-04-14 | 14:20 | PDT |  |  | BVR SWQAPP | CA_BVR | Probe/Sensor | Hydrolab® Surveyor DS5 Multiprobe | Total dissolved solids |  |  | Not Reported |  |  |  |  | Final | [10 empty] | Entire area is fenced off - No Access
HAB | LPTNT | LPTNT:20200414:1420:FM:PS::Hydro |  | Field Msr/Obs | Water | 2020-04-14 | 14:20 | PDT |  |  | BVR SWQAPP | CA_BVR | Probe/Sensor | Hydrolab® Surveyor DS5 Multiprobe | Dissolved oxygen saturation |  |  | Not Reported |  |  |  |  | Final | [10 empty] | Entire area is fenced off - No Access
HAB | LPTNT | LPTNT:20200414:1420:FM:PS::Hydro |  | Field Msr/Obs | Water | 2020-04-14 | 14:20 | PDT |  |  | BVR SWQAPP | CA_BVR | Probe/Sensor | Hydrolab® Surveyor DS5 Multiprobe | Dissolved oxygen (DO) |  |  | Not Reported |  |  |  |  | Final | [10 empty] | Entire area is fenced off - No Access
HAB | LPTNT | LPTNT:20200414:1420:FM:PS::Hydro |  | Field Msr/Obs | Water | 2020-04-14 | 14:20 | PDT |  |  | BVR SWQAPP | CA_BVR | Probe/Sensor | Hydrolab® Surveyor DS5 Multiprobe | pH |  |  | Not Reported |  |  |  |  | Final | [10 empty] | Entire area is fenced off - No Access
HAB | LPTNT | LPTNT:20200414:1420:FM:PS::Hydro |  | Field Msr/Obs | Water | 2020-04-14 | 14:20 | PDT |  |  | BVR SWQAPP | CA_BVR | Probe/Sensor | Hydrolab® Surveyor DS5 Multiprobe | Turbidity |  |  | Not Reported |  |  |  |  | Final | [10 empty] | Entire area is fenced off - No Access
HAB | LPTNT | LPTNT:20200414:1420:FM:PS::Algae |  | Field Msr/Obs | Water | 2020-04-14 | 14:20 | PDT |  |  | BVR SWQAPP | CA_BVR | Probe/Sensor | AlgaeChek Ultra Fluorometer | Chlorophyll a |  |  | Not Reported |  |  |  |  | Final |  |  |  |  | Probe_C | CA_BVR |  |  |  |  | Entire area is fenced off - No Access
HAB | LPTNT | LPTNT:20200414:1420:FM:PS::Algae |  | Field Msr/Obs | Water | 2020-04-14 | 14:20 | PDT |  |  | BVR SWQAPP | CA_BVR | Probe/Sensor | AlgaeChek Ultra Fluorometer | Turbidity |  |  | Not Reported |  |  |  |  | Final | [10 empty] | Entire area is fenced off - No Access
HAB | LPTNT | LPTNT:20200414:1420:FM:PS::Algae |  | Field Msr/Obs | Water | 2020-04-14 | 14:20 | PDT |  |  | BVR SWQAPP | CA_BVR | Probe/Sensor | AlgaeChek Ultra Fluorometer | Phycocyanin |  |  | Not Reported |  |  |  |  | Final | [10 empty] | Entire area is fenced off - No Access
HAB | BVCL6 | BVCL6:20200511:0851:FM:::AccuW |  | Field Msr/Obs | Water | 2020-05-11 | 8:51 | PDT |  |  | BVR SWQAPP | CA_BVR | Miscellaneous (Other) | AccuWeather | Temperature, Air |  |  |  | 57 | deg f |  |  | Final |  |  |  | Actual | [6 empty] | Clear water, slight overcast, slight wave action, no visible bloom, no odor, lots of Canadian Geese & babies on shoreline, lots of shoreline weeds
HAB | BVCL6 | BVCL6:20200511:0851:FM:PS:0.26:Hydro |  | Field Msr/Obs | Water | 2020-05-11 | 8:51 | PDT | 0.26 | m | BVR SWQAPP | CA_BVR | Probe/Sensor | Hydrolab® Surveyor DS5 Multiprobe | Temperature, water |  |  |  | 20.08 | deg C |  |  | Final |  |  |  | Actual | [6 empty] | Clear water, slight overcast, slight wave action, no visible bloom, no odor, lots of Canadian Geese & babies on shoreline, lots of shoreline weeds
HAB | BVCL6 | BVCL6:20200511:0851:FM:PS:0.26:Hydro |  | Field Msr/Obs | Water | 2020-05-11 | 8:51 | PDT | 0.26 | m | BVR SWQAPP | CA_BVR | Probe/Sensor | Hydrolab® Surveyor DS5 Multiprobe | Specific conductance |  |  |  | 0.3062 | mS/cm |  |  | Final |  |  |  | Actual | [6 empty] | Clear water, slight overcast, slight wave action, no visible bloom, no odor, lots of Canadian Geese & babies on shoreline, lots of shoreline weeds
HAB | BVCL6 | BVCL6:20200511:0851:FM:PS:0.26:Hydro |  | Field Msr/Obs | Water | 2020-05-11 | 8:51 | PDT | 0.26 | m | BVR SWQAPP | CA_BVR | Probe/Sensor | Hydrolab® Surveyor DS5 Multiprobe | Resistivity |  |  |  | 3.27 | KOhm/cm |  |  | Final |  |  |  | Actual | [6 empty] | Clear water, slight overcast, slight wave action, no visible bloom, no odor, lots of Canadian Geese & babies on shoreline, lots of shoreline weeds
HAB | BVCL6 | BVCL6:20200511:0851:FM:PS:0.26:Hydro |  | Field Msr/Obs | Water | 2020-05-11 | 8:51 | PDT | 0.26 | m | BVR SWQAPP | CA_BVR | Probe/Sensor | Hydrolab® Surveyor DS5 Multiprobe | Salinity |  |  |  | 0.15 | ppt |  |  | Final |  |  |  | Actual | [6 empty] | Clear water, slight overcast, slight wave action, no visible bloom, no odor, lots of Canadian Geese & babies on shoreline, lots of shoreline weeds
HAB | BVCL6 | BVCL6:20200511:0851:FM:PS:0.26:Hydro |  | Field Msr/Obs | Water | 2020-05-11 | 8:51 | PDT | 0.26 | m | BVR SWQAPP | CA_BVR | Probe/Sensor | Hydrolab® Surveyor DS5 Multiprobe | Total dissolved solids |  |  |  | 0.196 | g/L |  |  | Final |  |  |  | Actual | [6 empty] | Clear water, slight overcast, slight wave action, no visible bloom, no odor, lots of Canadian Geese & babies on shoreline, lots of shoreline weeds
HAB | BVCL6 | BVCL6:20200511:0851:FM:PS:0.26:Hydro |  | Field Msr/Obs | Water | 2020-05-11 | 8:51 | PDT | 0.26 | m | BVR SWQAPP | CA_BVR | Probe/Sensor | Hydrolab® Surveyor DS5 Multiprobe | Dissolved oxygen saturation |  |  |  | 49.9 | % |  |  | Final |  |  |  | Actual | [6 empty] | Clear water, slight overcast, slight wave action, no visible bloom, no odor, lots of Canadian Geese & babies on shoreline, lots of shoreline weeds
HAB | BVCL6 | BVCL6:20200511:0851:FM:PS:0.26:Hydro |  | Field Msr/Obs | Water | 2020-05-11 | 8:51 | PDT | 0.26 | m | BVR SWQAPP | CA_BVR | Probe/Sensor | Hydrolab® Surveyor DS5 Multiprobe | Dissolved oxygen (DO) |  |  |  | 4.53 | mg/L |  |  | Final |  |  |  | Actual | [6 empty] | Clear water, slight overcast, slight wave action, no visible bloom, no odor, lots of Canadian Geese & babies on shoreline, lots of shoreline weeds
HAB | BVCL6 | BVCL6:20200511:0851:FM:PS:0.26:Hydro |  | Field Msr/Obs | Water | 2020-05-11 | 8:51 | PDT | 0.26 | m | BVR SWQAPP | CA_BVR | Probe/Sensor | Hydrolab® Surveyor DS5 Multiprobe | pH |  |  |  | 8.15 | None |  |  | Final |  |  |  | Actual | [6 empty] | Clear water, slight overcast, slight wave action, no visible bloom, no odor, lots of Canadian Geese & babies on shoreline, lots of shoreline weeds
HAB | BVCL6 | BVCL6:20200511:0851:FM:PS:0.26:Algae |  | Field Msr/Obs | Water | 2020-05-11 | 8:51 | PDT | 0.26 | m | BVR SWQAPP | CA_BVR | Probe/Sensor | AlgaeChek Ultra Fluorometer | Turbidity |  |  |  | 9.1 | NTU |  |  | Final |  |  |  | Actual | [6 empty] | Clear water, slight overcast, slight wave action, no visible bloom, no odor, lots of Canadian Geese & babies on shoreline, lots of shoreline weeds
HAB | BVCL6 | BVCL6:20200511:0851:FM:PS:0.26:Algae |  | Field Msr/Obs | Water | 2020-05-11 | 8:51 | PDT | 0.26 | m | BVR SWQAPP | CA_BVR | Probe/Sensor | AlgaeChek Ultra Fluorometer | Chlorophyll a |  |  |  | 12.3 | ug/L |  |  | Final |  |  |  | Actual | Probe_C | CA_BVR |  |  |  |  | Clear water, slight overcast, slight wave action, no visible bloom, no odor, lots of Canadian Geese & babies on shoreline, lots of shoreline weeds
HAB | BVCL6 | BVCL6:20200511:0851:FM:PS:0.26:Algae |  | Field Msr/Obs | Water | 2020-05-11 | 8:51 | PDT | 0.26 | m | BVR SWQAPP | CA_BVR | Probe/Sensor | AlgaeChek Ultra Fluorometer | Turbidity |  |  |  | 3.69 | NTU |  |  | Final |  |  |  | Actual | [6 empty] | Clear water, slight overcast, slight wave action, no visible bloom, no odor, lots of Canadian Geese & babies on shoreline, lots of shoreline weeds
HAB | BVCL6 | BVCL6:20200511:0851:FM:PS:0.26:Algae |  | Field Msr/Obs | Water | 2020-05-11 | 8:51 | PDT | 0.26 | m | BVR SWQAPP | CA_BVR | Probe/Sensor | AlgaeChek Ultra Fluorometer | Phycocyanin |  |  |  | 4.952 | ug/L |  |  | Final |  |  |  | Actual | [6 empty] | Clear water, slight overcast, slight wave action, no visible bloom, no odor, lots of Canadian Geese & babies on shoreline, lots of shoreline weeds
HAB | CLV7 | CLV7:20200511:0923:FM:::AccuW |  | Field Msr/Obs | Water | 2020-05-11 | 9:23 | PDT |  |  | BVR SWQAPP | CA_BVR | Miscellaneous (Other) | AccuWeather | Temperature, Air |  |  |  | 57 | deg f |  |  | Final |  |  |  | Actual | [6 empty] | No visible bloom, no odor, multiple large fish thrashing (spawning, feeding?) in weeds, overcast, slight oil sheen in water, lots of aquatic weeds
HAB | CLV7 | CLV7:20200511:0923:FM:PS:0.489:Hydro |  | Field Msr/Obs | Water | 2020-05-11 | 9:23 | PDT | 0.489 | m | BVR SWQAPP | CA_BVR | Probe/Sensor | Hydrolab® Surveyor DS5 Multiprobe | Temperature, water |  |  |  | 20.19 | deg C |  |  | Final |  |  |  | Actual | [6 empty] | No visible bloom, no odor, multiple large fish thrashing (spawning, feeding?) in weeds, overcast, slight oil sheen in water, lots of aquatic weeds
HAB | CLV7 | CLV7:20200511:0923:FM:PS:0.489:Hydro |  | Field Msr/Obs | Water | 2020-05-11 | 9:23 | PDT | 0.489 | m | BVR SWQAPP | CA_BVR | Probe/Sensor | Hydrolab® Surveyor DS5 Multiprobe | Specific conductance |  |  |  | 0.3282 | mS/cm |  |  | Final |  |  |  | Actual | [6 empty] | No visible bloom, no odor, multiple large fish thrashing (spawning, feeding?) in weeds, overcast, slight oil sheen in water, lots of aquatic weeds
HAB | CLV7 | CLV7:20200511:0923:FM:PS:0.489:Hydro |  | Field Msr/Obs | Water | 2020-05-11 | 9:23 | PDT | 0.489 | m | BVR SWQAPP | CA_BVR | Probe/Sensor | Hydrolab® Surveyor DS5 Multiprobe | Resistivity |  |  |  | 3.047 | KOhm/cm |  |  | Final |  |  |  | Actual | [6 empty] | No visible bloom, no odor, multiple large fish thrashing (spawning, feeding?) in weeds, overcast, slight oil sheen in water, lots of aquatic weeds
HAB | CLV7 | CLV7:20200511:0923:FM:PS:0.489:Hydro |  | Field Msr/Obs | Water | 2020-05-11 | 9:23 | PDT | 0.489 | m | BVR SWQAPP | CA_BVR | Probe/Sensor | Hydrolab® Surveyor DS5 Multiprobe | Salinity |  |  |  | 0.16 | ppt |  |  | Final |  |  |  | Actual | [6 empty] | No visible bloom, no odor, multiple large fish thrashing (spawning, feeding?) in weeds, overcast, slight oil sheen in water, lots of aquatic weeds
HAB | CLV7 | CLV7:20200511:0923:FM:PS:0.489:Hydro |  | Field Msr/Obs | Water | 2020-05-11 | 9:23 | PDT | 0.489 | m | BVR SWQAPP | CA_BVR | Probe/Sensor | Hydrolab® Surveyor DS5 Multiprobe | Total dissolved solids |  |  |  | 0.21 | g/L |  |  | Final |  |  |  | Actual | [6 empty] | No visible bloom, no odor, multiple large fish thrashing (spawning, feeding?) in weeds, overcast, slight oil sheen in water, lots of aquatic weeds
HAB | CLV7 | CLV7:20200511:0923:FM:PS:0.489:Hydro |  | Field Msr/Obs | Water | 2020-05-11 | 9:23 | PDT | 0.489 | m | BVR SWQAPP | CA_BVR | Probe/Sensor | Hydrolab® Surveyor DS5 Multiprobe | Dissolved oxygen saturation |  |  |  | 45.1 | % |  |  | Final |  |  |  | Actual | [6 empty] | No visible bloom, no odor, multiple large fish thrashing (spawning, feeding?) in weeds, overcast, slight oil sheen in water, lots of aquatic weeds
HAB | CLV7 | CLV7:20200511:0923:FM:PS:0.489:Hydro |  | Field Msr/Obs | Water | 2020-05-11 | 9:23 | PDT | 0.489 | m | BVR SWQAPP | CA_BVR | Probe/Sensor | Hydrolab® Surveyor DS5 Multiprobe | Dissolved oxygen (DO) |  |  |  | 4.09 | mg/L |  |  | Final |  |  |  | Actual | [6 empty] | No visible bloom, no odor, multiple large fish thrashing (spawning, feeding?) in weeds, overcast, slight oil sheen in water, lots of aquatic weeds
HAB | CLV7 | CLV7:20200511:0923:FM:PS:0.489:Hydro |  | Field Msr/Obs | Water | 2020-05-11 | 9:23 | PDT | 0.489 | m | BVR SWQAPP | CA_BVR | Probe/Sensor | Hydrolab® Surveyor DS5 Multiprobe | pH |  |  |  | 7.22 | None |  |  | Final |  |  |  | Actual | [6 empty] | No visible bloom, no odor, multiple large fish thrashing (spawning, feeding?) in weeds, overcast, slight oil sheen in water, lots of aquatic weeds
HAB | CLV7 | CLV7:20200511:0923:FM:PS:0.489:Hydro |  | Field Msr/Obs | Water | 2020-05-11 | 9:23 | PDT | 0.489 | m | BVR SWQAPP | CA_BVR | Probe/Sensor | Hydrolab® Surveyor DS5 Multiprobe | Turbidity |  |  |  | 8.8 | NTU |  |  | Final |  |  |  | Actual | [6 empty] | No visible bloom, no odor, multiple large fish thrashing (spawning, feeding?) in weeds, overcast, slight oil sheen in water, lots of aquatic weeds
HAB | CLV7 | CLV7:20200511:0923:FM:PS:0.489:Algae |  | Field Msr/Obs | Water | 2020-05-11 | 9:23 | PDT | 0.489 | m | BVR SWQAPP | CA_BVR | Probe/Sensor | AlgaeChek Ultra Fluorometer | Chlorophyll a |  |  |  | 12.888 | ug/L |  |  | Final |  |  |  | Actual | Probe_C | CA_BVR |  |  |  |  | No visible bloom, no odor, multiple large fish thrashing (spawning, feeding?) in weeds, overcast, slight oil sheen in water, lots of aquatic weeds
HAB | CLV7 | CLV7:20200511:0923:FM:PS:0.489:Algae |  | Field Msr/Obs | Water | 2020-05-11 | 9:23 | PDT | 0.489 | m | BVR SWQAPP | CA_BVR | Probe/Sensor | AlgaeChek Ultra Fluorometer | Turbidity |  |  |  | 4.404 | NTU |  |  | Final |  |  |  | Actual | [6 empty] | No visible bloom, no odor, multiple large fish thrashing (spawning, feeding?) in weeds, overcast, slight oil sheen in water, lots of aquatic weeds
HAB | CLV7 | CLV7:20200511:0923:FM:PS:0.489:Algae |  | Field Msr/Obs | Water | 2020-05-11 | 9:23 | PDT | 0.489 | m | BVR SWQAPP | CA_BVR | Probe/Sensor | AlgaeChek Ultra Fluorometer | Phycocyanin |  |  |  | 6.696 | ug/L |  |  | Final |  |  |  | Actual | [6 empty] | No visible bloom, no odor, multiple large fish thrashing (spawning, feeding?) in weeds, overcast, slight oil sheen in water, lots of aquatic weeds
HAB | JB | JB:20200511:0959:FM:::AccuW |  | Field Msr/Obs | Water | 2020-05-11 | 9:59 | PDT |  |  | BVR SWQAPP | CA_BVR | Miscellaneous (Other) | AccuWeather | Temperature, Air |  |  |  | 57 | deg f |  |  | Final |  |  |  | Actual | [6 empty] | Greenish tint to water, no visible bloom, no odor, cloudy, looks like it might rain, calm water, some algae on rocks, few aquatic weeds
HAB | JB | JB:20200511:0959:FM:PS:0.294:Hydro |  | Field Msr/Obs | Water | 2020-05-11 | 9:59 | PDT | 0.294 | m | BVR SWQAPP | CA_BVR | Probe/Sensor | Hydrolab® Surveyor DS5 Multiprobe | Temperature, water |  |  |  | 20.54 | deg C |  |  | Final |  |  |  | Actual | [6 empty] | Greenish tint to water, no visible bloom, no odor, cloudy, looks like it might rain, calm water, some algae on rocks, few aquatic weeds
HAB | JB | JB:20200511:0959:FM:PS:0.294:Hydro |  | Field Msr/Obs | Water | 2020-05-11 | 9:59 | PDT | 0.294 | m | BVR SWQAPP | CA_BVR | Probe/Sensor | Hydrolab® Surveyor DS5 Multiprobe | Specific conductance |  |  |  | 0.3121 | mS/cm |  |  | Final |  |  |  | Actual | [6 empty] | Greenish tint to water, no visible bloom, no odor, cloudy, looks like it might rain, calm water, some algae on rocks, few aquatic weeds
HAB | JB | JB:20200511:0959:FM:PS:0.294:Hydro |  | Field Msr/Obs | Water | 2020-05-11 | 9:59 | PDT | 0.294 | m | BVR SWQAPP | CA_BVR | Probe/Sensor | Hydrolab® Surveyor DS5 Multiprobe | Resistivity |  |  |  | 3.2 | KOhm/cm |  |  | Final |  |  |  | Actual | [6 empty] | Greenish tint to water, no visible bloom, no odor, cloudy, looks like it might rain, calm water, some algae on rocks, few aquatic weeds
HAB | JB | JB:20200511:0959:FM:PS:0.294:Hydro |  | Field Msr/Obs | Water | 2020-05-11 | 9:59 | PDT | 0.294 | m | BVR SWQAPP | CA_BVR | Probe/Sensor | Hydrolab® Surveyor DS5 Multiprobe | Salinity |  |  |  | 0.15 | ppt |  |  | Final |  |  |  | Actual | [6 empty] | Greenish tint to water, no visible bloom, no odor, cloudy, looks like it might rain, calm water, some algae on rocks, few aquatic weeds
HAB | JB | JB:20200511:0959:FM:PS:0.294:Hydro |  | Field Msr/Obs | Water | 2020-05-11 | 9:59 | PDT | 0.294 | m | BVR SWQAPP | CA_BVR | Probe/Sensor | Hydrolab® Surveyor DS5 Multiprobe | Total dissolved solids |  |  |  | 0.2 | g/L |  |  | Final |  |  |  | Actual | [6 empty] | Greenish tint to water, no visible bloom, no odor, cloudy, looks like it might rain, calm water, some algae on rocks, few aquatic weeds
HAB | JB | JB:20200511:0959:FM:PS:0.294:Hydro |  | Field Msr/Obs | Water | 2020-05-11 | 9:59 | PDT | 0.294 | m | BVR SWQAPP | CA_BVR | Probe/Sensor | Hydrolab® Surveyor DS5 Multiprobe | Dissolved oxygen saturation |  |  |  | 49.5 | % |  |  | Final |  |  |  | Actual | [6 empty] | Greenish tint to water, no visible bloom, no odor, cloudy, looks like it might rain, calm water, some algae on rocks, few aquatic weeds
HAB | JB | JB:20200511:0959:FM:PS:0.294:Hydro |  | Field Msr/Obs | Water | 2020-05-11 | 9:59 | PDT | 0.294 | m | BVR SWQAPP | CA_BVR | Probe/Sensor | Hydrolab® Surveyor DS5 Multiprobe | Dissolved oxygen (DO) |  |  |  | 4.43 | mg/L |  |  | Final |  |  |  | Actual | [6 empty] | Greenish tint to water, no visible bloom, no odor, cloudy, looks like it might rain, calm water, some algae on rocks, few aquatic weeds
HAB | JB | JB:20200511:0959:FM:PS:0.294:Hydro |  | Field Msr/Obs | Water | 2020-05-11 | 9:59 | PDT | 0.294 | m | BVR SWQAPP | CA_BVR | Probe/Sensor | Hydrolab® Surveyor DS5 Multiprobe | pH |  |  |  | 8.59 | None |  |  | Final |  |  |  | Actual | [6 empty] | Greenish tint to water, no visible bloom, no odor, cloudy, looks like it might rain, calm water, some algae on rocks, few aquatic weeds
HAB | JB | JB:20200511:0959:FM:PS:0.294:Hydro |  | Field Msr/Obs | Water | 2020-05-11 | 9:59 | PDT | 0.294 | m | BVR SWQAPP | CA_BVR | Probe/Sensor | Hydrolab® Surveyor DS5 Multiprobe | Turbidity |  |  |  | 8.2 | NTU |  |  | Final |  |  |  | Actual | [6 empty] | Greenish tint to water, no visible bloom, no odor, cloudy, looks like it might rain, calm water, some algae on rocks, few aquatic weeds
HAB | JB | JB:20200511:0959:FM:PS:0.294:Algae |  | Field Msr/Obs | Water | 2020-05-11 | 9:59 | PDT | 0.294 | m | BVR SWQAPP | CA_BVR | Probe/Sensor | AlgaeChek Ultra Fluorometer | Chlorophyll a |  |  |  | 22.436 | ug/L |  |  | Final |  |  |  | Actual | Probe_C | CA_BVR |  |  |  |  | Greenish tint to water, no visible bloom, no odor, cloudy, looks like it might rain, calm water, some algae on rocks, few aquatic weeds
HAB | JB | JB:20200511:0959:FM:PS:0.294:Algae |  | Field Msr/Obs | Water | 2020-05-11 | 9:59 | PDT | 0.294 | m | BVR SWQAPP | CA_BVR | Probe/Sensor | AlgaeChek Ultra Fluorometer | Turbidity |  |  |  | 3.87 | NTU |  |  | Final |  |  |  | Actual | [6 empty] | Greenish tint to water, no visible bloom, no odor, cloudy, looks like it might rain, calm water, some algae on rocks, few aquatic weeds
HAB | JB | JB:20200511:0959:FM:PS:0.294:Algae |  | Field Msr/Obs | Water | 2020-05-11 | 9:59 | PDT | 0.294 | m | BVR SWQAPP | CA_BVR | Probe/Sensor | AlgaeChek Ultra Fluorometer | Phycocyanin |  |  |  | 16.15 | ug/L |  |  | Final |  |  |  | Actual | [6 empty] | Greenish tint to water, no visible bloom, no odor, cloudy, looks like it might rain, calm water, some algae on rocks, few aquatic weeds
HAB | BP | BP:20200511:0935:FM:::AccuW |  | Field Msr/Obs | Water | 2020-05-11 | 9:35 | PDT |  |  | BVR SWQAPP | CA_BVR | Miscellaneous (Other) | AccuWeather | Temperature, Air |  |  | Not Reported |  |  |  |  | Final | [10 empty] | All gates were locked - No Access
HAB | BP | BP:20200511:0935:FM:PS::Hydro |  | Field Msr/Obs | Water | 2020-05-11 | 9:35 | PDT |  |  | BVR SWQAPP | CA_BVR | Probe/Sensor | Hydrolab® Surveyor DS5 Multiprobe | Temperature, water |  |  | Not Reported |  |  |  |  | Final | [10 empty] | All gates were locked - No Access
HAB | BP | BP:20200511:0935:FM:PS::Hydro |  | Field Msr/Obs | Water | 2020-05-11 | 9:35 | PDT |  |  | BVR SWQAPP | CA_BVR | Probe/Sensor | Hydrolab® Surveyor DS5 Multiprobe | Specific conductance |  |  | Not Reported |  |  |  |  | Final | [10 empty] | All gates were locked - No Access
HAB | BP | BP:20200511:0935:FM:PS::Hydro |  | Field Msr/Obs | Water | 2020-05-11 | 9:35 | PDT |  |  | BVR SWQAPP | CA_BVR | Probe/Sensor | Hydrolab® Surveyor DS5 Multiprobe | Resistivity |  |  | Not Reported |  |  |  |  | Final | [10 empty] | All gates were locked - No Access
HAB | BP | BP:20200511:0935:FM:PS::Hydro |  | Field Msr/Obs | Water | 2020-05-11 | 9:35 | PDT |  |  | BVR SWQAPP | CA_BVR | Probe/Sensor | Hydrolab® Surveyor DS5 Multiprobe | Salinity |  |  | Not Reported |  |  |  |  | Final | [10 empty] | All gates were locked - No Access
HAB | BP | BP:20200511:0935:FM:PS::Hydro |  | Field Msr/Obs | Water | 2020-05-11 | 9:35 | PDT |  |  | BVR SWQAPP | CA_BVR | Probe/Sensor | Hydrolab® Surveyor DS5 Multiprobe | Total dissolved solids |  |  | Not Reported |  |  |  |  | Final | [10 empty] | All gates were locked - No Access
HAB | BP | BP:20200511:0935:FM:PS::Hydro |  | Field Msr/Obs | Water | 2020-05-11 | 9:35 | PDT |  |  | BVR SWQAPP | CA_BVR | Probe/Sensor | Hydrolab® Surveyor DS5 Multiprobe | Dissolved oxygen saturation |  |  | Not Reported |  |  |  |  | Final | [10 empty] | All gates were locked - No Access
HAB | BP | BP:20200511:0935:FM:PS::Hydro |  | Field Msr/Obs | Water | 2020-05-11 | 9:35 | PDT |  |  | BVR SWQAPP | CA_BVR | Probe/Sensor | Hydrolab® Surveyor DS5 Multiprobe | Dissolved oxygen (DO) |  |  | Not Reported |  |  |  |  | Final | [10 empty] | All gates were locked - No Access
HAB | BP | BP:20200511:0935:FM:PS::Hydro |  | Field Msr/Obs | Water | 2020-05-11 | 9:35 | PDT |  |  | BVR SWQAPP | CA_BVR | Probe/Sensor | Hydrolab® Surveyor DS5 Multiprobe | pH |  |  | Not Reported |  |  |  |  | Final | [10 empty] | All gates were locked - No Access
HAB | BP | BP:20200511:0935:FM:PS::Hydro |  | Field Msr/Obs | Water | 2020-05-11 | 9:35 | PDT |  |  | BVR SWQAPP | CA_BVR | Probe/Sensor | Hydrolab® Surveyor DS5 Multiprobe | Turbidity |  |  | Not Reported |  |  |  |  | Final | [10 empty] | All gates were locked - No Access
HAB | BP | BP:20200511:0935:FM:PS::Algae |  | Field Msr/Obs | Water | 2020-05-11 | 9:35 | PDT |  |  | BVR SWQAPP | CA_BVR | Probe/Sensor | AlgaeChek Ultra Fluorometer | Chlorophyll a |  |  | Not Reported |  |  |  |  | Final |  |  |  |  | Probe_C | CA_BVR |  |  |  |  | All gates were locked - No Access
HAB | BP | BP:20200511:0935:FM:PS::Algae |  | Field Msr/Obs | Water | 2020-05-11 | 9:35 | PDT |  |  | BVR SWQAPP | CA_BVR | Probe/Sensor | AlgaeChek Ultra Fluorometer | Turbidity |  |  | Not Reported |  |  |  |  | Final | [10 empty] | All gates were locked - No Access
HAB | BP | BP:20200511:0935:FM:PS::Algae |  | Field Msr/Obs | Water | 2020-05-11 | 9:35 | PDT |  |  | BVR SWQAPP | CA_BVR | Probe/Sensor | AlgaeChek Ultra Fluorometer | Phycocyanin |  |  | Not Reported |  |  |  |  | Final | [10 empty] | All gates were locked - No Access
HAB | LPTNT | LPTNT:20200511:0830:FM:::AccuW |  | Field Msr/Obs | Water | 2020-05-11 | 8:30 | PDT |  |  | BVR SWQAPP | CA_BVR | Miscellaneous (Other) | AccuWeather | Temperature, Air |  |  | Not Reported |  |  |  |  | Final | [10 empty] | All gates were locked. - No Access Took pictures
HAB | LPTNT | LPTNT:20200511:0830:FM:PS::Hydro |  | Field Msr/Obs | Water | 2020-05-11 | 8:30 | PDT |  |  | BVR SWQAPP | CA_BVR | Probe/Sensor | Hydrolab® Surveyor DS5 Multiprobe | Temperature, water |  |  | Not Reported |  |  |  |  | Final | [10 empty] | All gates were locked. - No Access Took pictures
HAB | LPTNT | LPTNT:20200511:0830:FM:PS::Hydro |  | Field Msr/Obs | Water | 2020-05-11 | 8:30 | PDT |  |  | BVR SWQAPP | CA_BVR | Probe/Sensor | Hydrolab® Surveyor DS5 Multiprobe | Specific conductance |  |  | Not Reported |  |  |  |  | Final | [10 empty] | All gates were locked. - No Access Took pictures
HAB | LPTNT | LPTNT:20200511:0830:FM:PS::Hydro |  | Field Msr/Obs | Water | 2020-05-11 | 8:30 | PDT |  |  | BVR SWQAPP | CA_BVR | Probe/Sensor | Hydrolab® Surveyor DS5 Multiprobe | Resistivity |  |  | Not Reported |  |  |  |  | Final | [10 empty] | All gates were locked. - No Access Took pictures
HAB | LPTNT | LPTNT:20200511:0830:FM:PS::Hydro |  | Field Msr/Obs | Water | 2020-05-11 | 8:30 | PDT |  |  | BVR SWQAPP | CA_BVR | Probe/Sensor | Hydrolab® Surveyor DS5 Multiprobe | Salinity |  |  | Not Reported |  |  |  |  | Final | [10 empty] | All gates were locked. - No Access Took pictures
HAB | LPTNT | LPTNT:20200511:0830:FM:PS::Hydro |  | Field Msr/Obs | Water | 2020-05-11 | 8:30 | PDT |  |  | BVR SWQAPP | CA_BVR | Probe/Sensor | Hydrolab® Surveyor DS5 Multiprobe | Total dissolved solids |  |  | Not Reported |  |  |  |  | Final | [10 empty] | All gates were locked. - No Access Took pictures
HAB | LPTNT | LPTNT:20200511:0830:FM:PS::Hydro |  | Field Msr/Obs | Water | 2020-05-11 | 8:30 | PDT |  |  | BVR SWQAPP | CA_BVR | Probe/Sensor | Hydrolab® Surveyor DS5 Multiprobe | Dissolved oxygen saturation |  |  | Not Reported |  |  |  |  | Final | [10 empty] | All gates were locked. - No Access Took pictures
HAB | LPTNT | LPTNT:20200511:0830:FM:PS::Hydro |  | Field Msr/Obs | Water | 2020-05-11 | 8:30 | PDT |  |  | BVR SWQAPP | CA_BVR | Probe/Sensor | Hydrolab® Surveyor DS5 Multiprobe | Dissolved oxygen (DO) |  |  | Not Reported |  |  |  |  | Final | [10 empty] | All gates were locked. - No Access Took pictures
HAB | LPTNT | LPTNT:20200511:0830:FM:PS::Hydro |  | Field Msr/Obs | Water | 2020-05-11 | 8:30 | PDT |  |  | BVR SWQAPP | CA_BVR | Probe/Sensor | Hydrolab® Surveyor DS5 Multiprobe | pH |  |  | Not Reported |  |  |  |  | Final | [10 empty] | All gates were locked. - No Access Took pictures
HAB | LPTNT | LPTNT:20200511:0830:FM:PS::Hydro |  | Field Msr/Obs | Water | 2020-05-11 | 8:30 | PDT |  |  | BVR SWQAPP | CA_BVR | Probe/Sensor | Hydrolab® Surveyor DS5 Multiprobe | Turbidity |  |  | Not Reported |  |  |  |  | Final | [10 empty] | All gates were locked. - No Access Took pictures
HAB | LPTNT | LPTNT:20200511:0830:FM:PS::Algae |  | Field Msr/Obs | Water | 2020-05-11 | 8:30 | PDT |  |  | BVR SWQAPP | CA_BVR | Probe/Sensor | AlgaeChek Ultra Fluorometer | Chlorophyll a |  |  | Not Reported |  |  |  |  | Final |  |  |  |  | Probe_C | CA_BVR |  |  |  |  | All gates were locked. - No Access Took pictures
HAB | LPTNT | LPTNT:20200511:0830:FM:PS::Algae |  | Field Msr/Obs | Water | 2020-05-11 | 8:30 | PDT |  |  | BVR SWQAPP | CA_BVR | Probe/Sensor | AlgaeChek Ultra Fluorometer | Turbidity |  |  | Not Reported |  |  |  |  | Final | [10 empty] | All gates were locked. - No Access Took pictures
HAB | LPTNT | LPTNT:20200511:0830:FM:PS::Algae |  | Field Msr/Obs | Water | 2020-05-11 | 8:30 | PDT |  |  | BVR SWQAPP | CA_BVR | Probe/Sensor | AlgaeChek Ultra Fluorometer | Phycocyanin |  |  | Not Reported |  |  |  |  | Final | [10 empty] | All gates were locked. - No Access Took pictures
HAB | RODS | RODS:20200608:1543:FM:::AccuW |  | Field Msr/Obs | Water | 2020-06-08 | 15:43 | PDT |  |  | BVR SWQAPP | CA_BVR | Miscellaneous (Other) | AccuWeather | Temperature, Air |  |  |  | 76 | deg f |  |  | Final |  |  |  | Actual | [6 empty] | Brownish tint to water, some boaters out in the lake, no visible bloom, no odor, sunny, breezy, some aquatic veg
HAB | RODS | RODS:20200608:1543:FM:PS:0.359:Hydro |  | Field Msr/Obs | Water | 2020-06-08 | 15:43 | PDT | 0.359 | m | BVR SWQAPP | CA_BVR | Probe/Sensor | Hydrolab® Surveyor DS5 Multiprobe | Temperature, water |  |  |  | 21.26 | deg C |  |  | Final |  |  |  | Actual | [6 empty] | Brownish tint to water, some boaters out in the lake, no visible bloom, no odor, sunny, breezy, some aquatic veg
HAB | RODS | RODS:20200608:1543:FM:PS:0.359:Hydro |  | Field Msr/Obs | Water | 2020-06-08 | 15:43 | PDT | 0.359 | m | BVR SWQAPP | CA_BVR | Probe/Sensor | Hydrolab® Surveyor DS5 Multiprobe | Specific conductance |  |  |  | 0.2837 | mS/cm |  |  | Final |  |  |  | Actual | [6 empty] | Brownish tint to water, some boaters out in the lake, no visible bloom, no odor, sunny, breezy, some aquatic veg
HAB | RODS | RODS:20200608:1543:FM:PS:0.359:Hydro |  | Field Msr/Obs | Water | 2020-06-08 | 15:43 | PDT | 0.359 | m | BVR SWQAPP | CA_BVR | Probe/Sensor | Hydrolab® Surveyor DS5 Multiprobe | Resistivity |  |  |  | 3.525 | KOhm/cm |  |  | Final |  |  |  | Actual | [6 empty] | Brownish tint to water, some boaters out in the lake, no visible bloom, no odor, sunny, breezy, some aquatic veg
HAB | RODS | RODS:20200608:1543:FM:PS:0.359:Hydro |  | Field Msr/Obs | Water | 2020-06-08 | 15:43 | PDT | 0.359 | m | BVR SWQAPP | CA_BVR | Probe/Sensor | Hydrolab® Surveyor DS5 Multiprobe | Salinity |  |  |  | 0.14 | ppt |  |  | Final |  |  |  | Actual | [6 empty] | Brownish tint to water, some boaters out in the lake, no visible bloom, no odor, sunny, breezy, some aquatic veg
HAB | RODS | RODS:20200608:1543:FM:PS:0.359:Hydro |  | Field Msr/Obs | Water | 2020-06-08 | 15:43 | PDT | 0.359 | m | BVR SWQAPP | CA_BVR | Probe/Sensor | Hydrolab® Surveyor DS5 Multiprobe | Total dissolved solids |  |  |  | 0.1816 | g/L |  |  | Final |  |  |  | Actual | [6 empty] | Brownish tint to water, some boaters out in the lake, no visible bloom, no odor, sunny, breezy, some aquatic veg
HAB | RODS | RODS:20200608:1543:FM:PS:0.359:Hydro |  | Field Msr/Obs | Water | 2020-06-08 | 15:43 | PDT | 0.359 | m | BVR SWQAPP | CA_BVR | Probe/Sensor | Hydrolab® Surveyor DS5 Multiprobe | Dissolved oxygen saturation |  |  |  | 42.8 | % |  |  | Final |  |  |  | Actual | [6 empty] | Brownish tint to water, some boaters out in the lake, no visible bloom, no odor, sunny, breezy, some aquatic veg
HAB | RODS | RODS:20200608:1543:FM:PS:0.359:Hydro |  | Field Msr/Obs | Water | 2020-06-08 | 15:43 | PDT | 0.359 | m | BVR SWQAPP | CA_BVR | Probe/Sensor | Hydrolab® Surveyor DS5 Multiprobe | Dissolved oxygen (DO) |  |  |  | 3.83 | mg/L |  |  | Final |  |  |  | Actual | [6 empty] | Brownish tint to water, some boaters out in the lake, no visible bloom, no odor, sunny, breezy, some aquatic veg
HAB | RODS | RODS:20200608:1543:FM:PS:0.359:Hydro |  | Field Msr/Obs | Water | 2020-06-08 | 15:43 | PDT | 0.359 | m | BVR SWQAPP | CA_BVR | Probe/Sensor | Hydrolab® Surveyor DS5 Multiprobe | pH |  |  |  | 8.37 | None |  |  | Final |  |  |  | Actual | [6 empty] | Brownish tint to water, some boaters out in the lake, no visible bloom, no odor, sunny, breezy, some aquatic veg
HAB | RODS | RODS:20200608:1543:FM:PS:0.359:Hydro |  | Field Msr/Obs | Water | 2020-06-08 | 15:43 | PDT | 0.359 | m | BVR SWQAPP | CA_BVR | Probe/Sensor | Hydrolab® Surveyor DS5 Multiprobe | Turbidity |  |  |  | 39.1 | NTU |  |  | Final |  |  |  | Actual | [6 empty] | Brownish tint to water, some boaters out in the lake, no visible bloom, no odor, sunny, breezy, some aquatic veg
HAB | RODS | RODS:20200608:1543:FM:PS:0.359:Algae |  | Field Msr/Obs | Water | 2020-06-08 | 15:43 | PDT | 0.359 | m | BVR SWQAPP | CA_BVR | Probe/Sensor | AlgaeChek Ultra Fluorometer | Chlorophyll a |  |  |  | 36.848 | ug/L |  |  | Final |  |  |  | Actual | Probe_C | CA_BVR |  |  |  |  | Brownish tint to water, some boaters out in the lake, no visible bloom, no odor, sunny, breezy, some aquatic veg
HAB | RODS | RODS:20200608:1543:FM:PS:0.359:Algae |  | Field Msr/Obs | Water | 2020-06-08 | 15:43 | PDT | 0.359 | m | BVR SWQAPP | CA_BVR | Probe/Sensor | AlgaeChek Ultra Fluorometer | Turbidity |  |  |  | 6.896 | NTU |  |  | Final |  |  |  | Actual | [6 empty] | Brownish tint to water, some boaters out in the lake, no visible bloom, no odor, sunny, breezy, some aquatic veg
HAB | RODS | RODS:20200608:1543:FM:PS:0.359:Algae |  | Field Msr/Obs | Water | 2020-06-08 | 15:43 | PDT | 0.359 | m | BVR SWQAPP | CA_BVR | Probe/Sensor | AlgaeChek Ultra Fluorometer | Phycocyanin |  |  |  | 21.342 | ug/L |  |  | Final |  |  |  | Actual | [6 empty] | Brownish tint to water, some boaters out in the lake, no visible bloom, no odor, sunny, breezy, some aquatic veg
HAB | LS2 | LS2:20200608:1603:FM:::AccuW |  | Field Msr/Obs | Water | 2020-06-08 | 16:03 | PDT |  |  | BVR SWQAPP | CA_BVR | Miscellaneous (Other) | AccuWeather | Temperature, Air |  |  |  | 77 | deg f |  |  | Final |  |  |  | Actual | [6 empty] | Surrounded by Tules, many flies, no visible bloom, manure smell, boaters present, some debris, sunny, no wind
HAB | LS2 | LS2:20200608:1603:FM:PS:0.147:Hydro |  | Field Msr/Obs | Water | 2020-06-08 | 16:03 | PDT | 0.147 | m | BVR SWQAPP | CA_BVR | Probe/Sensor | Hydrolab® Surveyor DS5 Multiprobe | Temperature, water |  |  |  | 23.93 | deg C |  |  | Final |  |  |  | Actual | [6 empty] | Surrounded by Tules, many flies, no visible bloom, manure smell, boaters present, some debris, sunny, no wind
HAB | LS2 | LS2:20200608:1603:FM:PS:0.147:Hydro |  | Field Msr/Obs | Water | 2020-06-08 | 16:03 | PDT | 0.147 | m | BVR SWQAPP | CA_BVR | Probe/Sensor | Hydrolab® Surveyor DS5 Multiprobe | Specific conductance |  |  |  | 0.3013 | mS/cm |  |  | Final |  |  |  | Actual | [6 empty] | Surrounded by Tules, many flies, no visible bloom, manure smell, boaters present, some debris, sunny, no wind
HAB | LS2 | LS2:20200608:1603:FM:PS:0.147:Hydro |  | Field Msr/Obs | Water | 2020-06-08 | 16:03 | PDT | 0.147 | m | BVR SWQAPP | CA_BVR | Probe/Sensor | Hydrolab® Surveyor DS5 Multiprobe | Resistivity |  |  |  | 3.319 | KOhm/cm |  |  | Final |  |  |  | Actual | [6 empty] | Surrounded by Tules, many flies, no visible bloom, manure smell, boaters present, some debris, sunny, no wind
HAB | LS2 | LS2:20200608:1603:FM:PS:0.147:Hydro |  | Field Msr/Obs | Water | 2020-06-08 | 16:03 | PDT | 0.147 | m | BVR SWQAPP | CA_BVR | Probe/Sensor | Hydrolab® Surveyor DS5 Multiprobe | Salinity |  |  |  | 0.15 | ppt |  |  | Final |  |  |  | Actual | [6 empty] | Surrounded by Tules, many flies, no visible bloom, manure smell, boaters present, some debris, sunny, no wind
HAB | LS2 | LS2:20200608:1603:FM:PS:0.147:Hydro |  | Field Msr/Obs | Water | 2020-06-08 | 16:03 | PDT | 0.147 | m | BVR SWQAPP | CA_BVR | Probe/Sensor | Hydrolab® Surveyor DS5 Multiprobe | Total dissolved solids |  |  |  | 0.1928 | g/L |  |  | Final |  |  |  | Actual | [6 empty] | Surrounded by Tules, many flies, no visible bloom, manure smell, boaters present, some debris, sunny, no wind
HAB | LS2 | LS2:20200608:1603:FM:PS:0.147:Hydro |  | Field Msr/Obs | Water | 2020-06-08 | 16:03 | PDT | 0.147 | m | BVR SWQAPP | CA_BVR | Probe/Sensor | Hydrolab® Surveyor DS5 Multiprobe | Dissolved oxygen saturation |  |  |  | 41.6 | % |  |  | Final |  |  |  | Actual | [6 empty] | Surrounded by Tules, many flies, no visible bloom, manure smell, boaters present, some debris, sunny, no wind
HAB | LS2 | LS2:20200608:1603:FM:PS:0.147:Hydro |  | Field Msr/Obs | Water | 2020-06-08 | 16:03 | PDT | 0.147 | m | BVR SWQAPP | CA_BVR | Probe/Sensor | Hydrolab® Surveyor DS5 Multiprobe | Dissolved oxygen (DO) |  |  |  | 3.53 | mg/L |  |  | Final |  |  |  | Actual | [6 empty] | Surrounded by Tules, many flies, no visible bloom, manure smell, boaters present, some debris, sunny, no wind
HAB | LS2 | LS2:20200608:1603:FM:PS:0.147:Hydro |  | Field Msr/Obs | Water | 2020-06-08 | 16:03 | PDT | 0.147 | m | BVR SWQAPP | CA_BVR | Probe/Sensor | Hydrolab® Surveyor DS5 Multiprobe | pH |  |  |  | 8.94 | None |  |  | Final |  |  |  | Actual | [6 empty] | Surrounded by Tules, many flies, no visible bloom, manure smell, boaters present, some debris, sunny, no wind
HAB | LS2 | LS2:20200608:1603:FM:PS:0.147:Hydro |  | Field Msr/Obs | Water | 2020-06-08 | 16:03 | PDT | 0.147 | m | BVR SWQAPP | CA_BVR | Probe/Sensor | Hydrolab® Surveyor DS5 Multiprobe | Turbidity |  |  |  | 5.9 | NTU |  |  | Final |  |  |  | Actual | [6 empty] | Surrounded by Tules, many flies, no visible bloom, manure smell, boaters present, some debris, sunny, no wind
HAB | LS2 | LS2:20200608:1603:FM:PS:0.147:Algae |  | Field Msr/Obs | Water | 2020-06-08 | 16:03 | PDT | 0.147 | m | BVR SWQAPP | CA_BVR | Probe/Sensor | AlgaeChek Ultra Fluorometer | Chlorophyll a |  |  |  | 17.918 | ug/L |  |  | Final |  |  |  | Actual | Probe_C | CA_BVR |  |  |  |  | Surrounded by Tules, many flies, no visible bloom, manure smell, boaters present, some debris, sunny, no wind
HAB | LS2 | LS2:20200608:1603:FM:PS:0.147:Algae |  | Field Msr/Obs | Water | 2020-06-08 | 16:03 | PDT | 0.147 | m | BVR SWQAPP | CA_BVR | Probe/Sensor | AlgaeChek Ultra Fluorometer | Turbidity |  |  |  | 4.852 | NTU |  |  | Final |  |  |  | Actual | [6 empty] | Surrounded by Tules, many flies, no visible bloom, manure smell, boaters present, some debris, sunny, no wind
HAB | LS2 | LS2:20200608:1603:FM:PS:0.147:Algae |  | Field Msr/Obs | Water | 2020-06-08 | 16:03 | PDT | 0.147 | m | BVR SWQAPP | CA_BVR | Probe/Sensor | AlgaeChek Ultra Fluorometer | Phycocyanin |  |  |  | 8.756 | ug/L |  |  | Final |  |  |  | Actual | [6 empty] | Surrounded by Tules, many flies, no visible bloom, manure smell, boaters present, some debris, sunny, no wind
HAB | LPTNT | LPTNT:20200608:0834:FM:::AccuW |  | Field Msr/Obs | Water | 2020-06-08 | 8:34 | PDT |  |  | BVR SWQAPP | CA_BVR | Miscellaneous (Other) | AccuWeather | Temperature, Air |  |  |  | 55 | deg f |  |  | Final |  |  |  | Actual | [6 empty] | Sunny, slight haze, clear water, no visible bloom, no odor, some mallards on shoreline, some slight foam, could be some visible gloeotrichia - but not a bloom
HAB | LPTNT | LPTNT:20200608:0834:FM:PS:0.323:Hydro |  | Field Msr/Obs | Water | 2020-06-08 | 8:34 | PDT | 0.323 | m | BVR SWQAPP | CA_BVR | Probe/Sensor | Hydrolab® Surveyor DS5 Multiprobe | Temperature, water |  |  |  | 20.37 | deg C |  |  | Final |  |  |  | Actual | [6 empty] | Sunny, slight haze, clear water, no visible bloom, no odor, some mallards on shoreline, some slight foam, could be some visible gloeotrichia - but not a bloom
HAB | LPTNT | LPTNT:20200608:0834:FM:PS:0.323:Hydro |  | Field Msr/Obs | Water | 2020-06-08 | 8:34 | PDT | 0.323 | m | BVR SWQAPP | CA_BVR | Probe/Sensor | Hydrolab® Surveyor DS5 Multiprobe | Specific conductance |  |  |  | 0.3128 | mS/cm |  |  | Final |  |  |  | Actual | [6 empty] | Sunny, slight haze, clear water, no visible bloom, no odor, some mallards on shoreline, some slight foam, could be some visible gloeotrichia - but not a bloom
HAB | LPTNT | LPTNT:20200608:0834:FM:PS:0.323:Hydro |  | Field Msr/Obs | Water | 2020-06-08 | 8:34 | PDT | 0.323 | m | BVR SWQAPP | CA_BVR | Probe/Sensor | Hydrolab® Surveyor DS5 Multiprobe | Resistivity |  |  |  | 3.2 | KOhm/cm |  |  | Final |  |  |  | Actual | [6 empty] | Sunny, slight haze, clear water, no visible bloom, no odor, some mallards on shoreline, some slight foam, could be some visible gloeotrichia - but not a bloom
HAB | LPTNT | LPTNT:20200608:0834:FM:PS:0.323:Hydro |  | Field Msr/Obs | Water | 2020-06-08 | 8:34 | PDT | 0.323 | m | BVR SWQAPP | CA_BVR | Probe/Sensor | Hydrolab® Surveyor DS5 Multiprobe | Salinity |  |  |  | 0.15 | ppt |  |  | Final |  |  |  | Actual | [6 empty] | Sunny, slight haze, clear water, no visible bloom, no odor, some mallards on shoreline, some slight foam, could be some visible gloeotrichia - but not a bloom
HAB | LPTNT | LPTNT:20200608:0834:FM:PS:0.323:Hydro |  | Field Msr/Obs | Water | 2020-06-08 | 8:34 | PDT | 0.323 | m | BVR SWQAPP | CA_BVR | Probe/Sensor | Hydrolab® Surveyor DS5 Multiprobe | Total dissolved solids |  |  |  | 0.2 | g/L |  |  | Final |  |  |  | Actual | [6 empty] | Sunny, slight haze, clear water, no visible bloom, no odor, some mallards on shoreline, some slight foam, could be some visible gloeotrichia - but not a bloom
HAB | LPTNT | LPTNT:20200608:0834:FM:PS:0.323:Hydro |  | Field Msr/Obs | Water | 2020-06-08 | 8:34 | PDT | 0.323 | m | BVR SWQAPP | CA_BVR | Probe/Sensor | Hydrolab® Surveyor DS5 Multiprobe | Dissolved oxygen saturation |  |  |  | 42.5 | % |  |  | Final |  |  |  | Actual | [6 empty] | Sunny, slight haze, clear water, no visible bloom, no odor, some mallards on shoreline, some slight foam, could be some visible gloeotrichia - but not a bloom
HAB | LPTNT | LPTNT:20200608:0834:FM:PS:0.323:Hydro |  | Field Msr/Obs | Water | 2020-06-08 | 8:34 | PDT | 0.323 | m | BVR SWQAPP | CA_BVR | Probe/Sensor | Hydrolab® Surveyor DS5 Multiprobe | Dissolved oxygen (DO) |  |  |  | 3.82 | mg/L |  |  | Final |  |  |  | Actual | [6 empty] | Sunny, slight haze, clear water, no visible bloom, no odor, some mallards on shoreline, some slight foam, could be some visible gloeotrichia - but not a bloom
HAB | LPTNT | LPTNT:20200608:0834:FM:PS:0.323:Hydro |  | Field Msr/Obs | Water | 2020-06-08 | 8:34 | PDT | 0.323 | m | BVR SWQAPP | CA_BVR | Probe/Sensor | Hydrolab® Surveyor DS5 Multiprobe | pH |  |  |  | 8.15 | None |  |  | Final |  |  |  | Actual | [6 empty] | Sunny, slight haze, clear water, no visible bloom, no odor, some mallards on shoreline, some slight foam, could be some visible gloeotrichia - but not a bloom
HAB | LPTNT | LPTNT:20200608:0834:FM:PS:0.323:Hydro |  | Field Msr/Obs | Water | 2020-06-08 | 8:34 | PDT | 0.323 | m | BVR SWQAPP | CA_BVR | Probe/Sensor | Hydrolab® Surveyor DS5 Multiprobe | Turbidity |  |  |  | 23.6 | NTU |  |  | Final |  |  |  | Actual | [6 empty] | Sunny, slight haze, clear water, no visible bloom, no odor, some mallards on shoreline, some slight foam, could be some visible gloeotrichia - but not a bloom
HAB | LPTNT | LPTNT:20200608:0834:FM:PS:0.323:Algae |  | Field Msr/Obs | Water | 2020-06-08 | 8:34 | PDT | 0.323 | m | BVR SWQAPP | CA_BVR | Probe/Sensor | AlgaeChek Ultra Fluorometer | Chlorophyll a |  |  |  | 3.994 | ug/L |  |  | Final |  |  |  | Actual | Probe_C | CA_BVR |  |  |  |  | Sunny, slight haze, clear water, no visible bloom, no odor, some mallards on shoreline, some slight foam, could be some visible gloeotrichia - but not a bloom
HAB | LPTNT | LPTNT:20200608:0834:FM::0.323:Algae |  | Field Msr/Obs | Water | 2020-06-08 | 8:34 | PDT | 0.323 | m | BVR SWQAPP | CA_BVR | Miscellaneous (Other) | AlgaeChek Ultra Fluorometer | Turbidity |  |  |  | 3.414 | NTU |  |  | Final |  |  |  | Actual | [6 empty] | Sunny, slight haze, clear water, no visible bloom, no odor, some mallards on shoreline, some slight foam, could be some visible gloeotrichia - but not a bloom
HAB | LPTNT | LPTNT:20200608:0834:FM::0.323:Algae |  | Field Msr/Obs | Water | 2020-06-08 | 8:34 | PDT | 0.323 | m | BVR SWQAPP | CA_BVR | Miscellaneous (Other) | AlgaeChek Ultra Fluorometer | Phycocyanin |  |  |  | 2.302 | ug/L |  |  | Final |  |  |  | Actual | [6 empty] | Sunny, slight haze, clear water, no visible bloom, no odor, some mallards on shoreline, some slight foam, could be some visible gloeotrichia - but not a bloom
HAB | BVCL6 | BVCL6:20200608:0859:FM:::AccuW |  | Field Msr/Obs | Water | 2020-06-08 | 8:59 | PDT |  |  | BVR SWQAPP | CA_BVR | Miscellaneous (Other) | AccuWeather | Temperature, Air |  |  |  | 58 | deg f |  |  | Final |  |  |  | Actual | [6 empty] | No visible bloom, but possible gloeotrichia present, 15-20 Canadian Geese, sunny, slight haze, no odor, lots of green Tules, no wind, calm water
HAB | BVCL6 | BVCL6:20200608:0859:FM:PS:0.303:Hydro |  | Field Msr/Obs | Water | 2020-06-08 | 8:59 | PDT | 0.303 | m | BVR SWQAPP | CA_BVR | Probe/Sensor | Hydrolab® Surveyor DS5 Multiprobe | Temperature, water |  |  |  | 19.34 | deg C |  |  | Final |  |  |  | Actual | [6 empty] | No visible bloom, but possible gloeotrichia present, 15-20 Canadian Geese, sunny, slight haze, no odor, lots of green Tules, no wind, calm water
HAB | BVCL6 | BVCL6:20200608:0859:FM:PS:0.303:Hydro |  | Field Msr/Obs | Water | 2020-06-08 | 8:59 | PDT | 0.303 | m | BVR SWQAPP | CA_BVR | Probe/Sensor | Hydrolab® Surveyor DS5 Multiprobe | Specific conductance |  |  |  | 0.3087 | mS/cm |  |  | Final |  |  |  | Actual | [6 empty] | No visible bloom, but possible gloeotrichia present, 15-20 Canadian Geese, sunny, slight haze, no odor, lots of green Tules, no wind, calm water
HAB | BVCL6 | BVCL6:20200608:0859:FM:PS:0.303:Hydro |  | Field Msr/Obs | Water | 2020-06-08 | 8:59 | PDT | 0.303 | m | BVR SWQAPP | CA_BVR | Probe/Sensor | Hydrolab® Surveyor DS5 Multiprobe | Resistivity |  |  |  | 3.24 | KOhm/cm |  |  | Final |  |  |  | Actual | [6 empty] | No visible bloom, but possible gloeotrichia present, 15-20 Canadian Geese, sunny, slight haze, no odor, lots of green Tules, no wind, calm water
HAB | BVCL6 | BVCL6:20200608:0859:FM:PS:0.303:Hydro |  | Field Msr/Obs | Water | 2020-06-08 | 8:59 | PDT | 0.303 | m | BVR SWQAPP | CA_BVR | Probe/Sensor | Hydrolab® Surveyor DS5 Multiprobe | Salinity |  |  |  | 0.15 | ppt |  |  | Final |  |  |  | Actual | [6 empty] | No visible bloom, but possible gloeotrichia present, 15-20 Canadian Geese, sunny, slight haze, no odor, lots of green Tules, no wind, calm water
HAB | BVCL6 | BVCL6:20200608:0859:FM:PS:0.303:Hydro |  | Field Msr/Obs | Water | 2020-06-08 | 8:59 | PDT | 0.303 | m | BVR SWQAPP | CA_BVR | Probe/Sensor | Hydrolab® Surveyor DS5 Multiprobe | Total dissolved solids |  |  |  | 0.1976 | g/L |  |  | Final |  |  |  | Actual | [6 empty] | No visible bloom, but possible gloeotrichia present, 15-20 Canadian Geese, sunny, slight haze, no odor, lots of green Tules, no wind, calm water
HAB | BVCL6 | BVCL6:20200608:0859:FM:PS:0.303:Hydro |  | Field Msr/Obs | Water | 2020-06-08 | 8:59 | PDT | 0.303 | m | BVR SWQAPP | CA_BVR | Probe/Sensor | Hydrolab® Surveyor DS5 Multiprobe | Dissolved oxygen saturation |  |  |  | 41.6 | % |  |  | Final |  |  |  | Actual | [6 empty] | No visible bloom, but possible gloeotrichia present, 15-20 Canadian Geese, sunny, slight haze, no odor, lots of green Tules, no wind, calm water
HAB | BVCL6 | BVCL6:20200608:0859:FM:PS:0.303:Hydro |  | Field Msr/Obs | Water | 2020-06-08 | 8:59 | PDT | 0.303 | m | BVR SWQAPP | CA_BVR | Probe/Sensor | Hydrolab® Surveyor DS5 Multiprobe | Dissolved oxygen (DO) |  |  |  | 3.87 | mg/L |  |  | Final |  |  |  | Actual | [6 empty] | No visible bloom, but possible gloeotrichia present, 15-20 Canadian Geese, sunny, slight haze, no odor, lots of green Tules, no wind, calm water
HAB | BVCL6 | BVCL6:20200608:0859:FM:PS:0.303:Hydro |  | Field Msr/Obs | Water | 2020-06-08 | 8:59 | PDT | 0.303 | m | BVR SWQAPP | CA_BVR | Probe/Sensor | Hydrolab® Surveyor DS5 Multiprobe | pH |  |  |  | 8.74 | None |  |  | Final |  |  |  | Actual | [6 empty] | No visible bloom, but possible gloeotrichia present, 15-20 Canadian Geese, sunny, slight haze, no odor, lots of green Tules, no wind, calm water
HAB | BVCL6 | BVCL6:20200608:0859:FM:PS:0.303:Hydro |  | Field Msr/Obs | Water | 2020-06-08 | 8:59 | PDT | 0.303 | m | BVR SWQAPP | CA_BVR | Probe/Sensor | Hydrolab® Surveyor DS5 Multiprobe | Turbidity |  |  |  | 6.8 | NTU |  |  | Final |  |  |  | Actual | [6 empty] | No visible bloom, but possible gloeotrichia present, 15-20 Canadian Geese, sunny, slight haze, no odor, lots of green Tules, no wind, calm water
HAB | BVCL6 | BVCL6:20200608:0859:FM:PS:0.303:Algae |  | Field Msr/Obs | Water | 2020-06-08 | 8:59 | PDT | 0.303 | m | BVR SWQAPP | CA_BVR | Probe/Sensor | AlgaeChek Ultra Fluorometer | Chlorophyll a |  |  |  | 18.472 | ug/L |  |  | Final |  |  |  | Actual | Probe_C | CA_BVR |  |  |  |  | No visible bloom, but possible gloeotrichia present, 15-20 Canadian Geese, sunny, slight haze, no odor, lots of green Tules, no wind, calm water
HAB | BVCL6 | BVCL6:20200608:0859:FM::0.303:Algae |  | Field Msr/Obs | Water | 2020-06-08 | 8:59 | PDT | 0.303 | m | BVR SWQAPP | CA_BVR | Miscellaneous (Other) | AlgaeChek Ultra Fluorometer | Turbidity |  |  |  | 3.928 | NTU |  |  | Final |  |  |  | Actual | [6 empty] | No visible bloom, but possible gloeotrichia present, 15-20 Canadian Geese, sunny, slight haze, no odor, lots of green Tules, no wind, calm water
HAB | BVCL6 | BVCL6:20200608:0859:FM::0.303:Algae |  | Field Msr/Obs | Water | 2020-06-08 | 8:59 | PDT | 0.303 | m | BVR SWQAPP | CA_BVR | Miscellaneous (Other) | AlgaeChek Ultra Fluorometer | Phycocyanin |  |  |  | 12.782 | ug/L |  |  | Final |  |  |  | Actual | [6 empty] | No visible bloom, but possible gloeotrichia present, 15-20 Canadian Geese, sunny, slight haze, no odor, lots of green Tules, no wind, calm water
HAB | CP | CP:20200608:0918:FM:::AccuW |  | Field Msr/Obs | Water | 2020-06-08 | 9:18 | PDT |  |  | BVR SWQAPP | CA_BVR | Miscellaneous (Other) | AccuWeather | Temperature, Air |  |  |  | 58 | deg f |  |  | Final |  |  |  | Actual | [6 empty] | Lots of woody debris in water, sunny, slight breeze, slight haze in sky, no visible bloom, no odor, lots of green Tules on both sides of site.
HAB | CP | CP:20200608:0918:FM:PS:0.244:Hydro |  | Field Msr/Obs | Water | 2020-06-08 | 9:18 | PDT | 0.244 | m | BVR SWQAPP | CA_BVR | Probe/Sensor | Hydrolab® Surveyor DS5 Multiprobe | Temperature, water |  |  |  | 20.29 | deg C |  |  | Final |  |  |  | Actual | [6 empty] | Lots of woody debris in water, sunny, slight breeze, slight haze in sky, no visible bloom, no odor, lots of green Tules on both sides of site.
HAB | CP | CP:20200608:0918:FM:PS:0.244:Hydro |  | Field Msr/Obs | Water | 2020-06-08 | 9:18 | PDT | 0.244 | m | BVR SWQAPP | CA_BVR | Probe/Sensor | Hydrolab® Surveyor DS5 Multiprobe | Specific conductance |  |  |  | 0.3141 | mS/cm |  |  | Final |  |  |  | Actual | [6 empty] | Lots of woody debris in water, sunny, slight breeze, slight haze in sky, no visible bloom, no odor, lots of green Tules on both sides of site.
HAB | CP | CP:20200608:0918:FM:PS:0.244:Hydro |  | Field Msr/Obs | Water | 2020-06-08 | 9:18 | PDT | 0.244 | m | BVR SWQAPP | CA_BVR | Probe/Sensor | Hydrolab® Surveyor DS5 Multiprobe | Resistivity |  |  |  | 3.183 | KOhm/cm |  |  | Final |  |  |  | Actual | [6 empty] | Lots of woody debris in water, sunny, slight breeze, slight haze in sky, no visible bloom, no odor, lots of green Tules on both sides of site.
HAB | CP | CP:20200608:0918:FM:PS:0.244:Hydro |  | Field Msr/Obs | Water | 2020-06-08 | 9:18 | PDT | 0.244 | m | BVR SWQAPP | CA_BVR | Probe/Sensor | Hydrolab® Surveyor DS5 Multiprobe | Salinity |  |  |  | 0.15 | ppt |  |  | Final |  |  |  | Actual | [6 empty] | Lots of woody debris in water, sunny, slight breeze, slight haze in sky, no visible bloom, no odor, lots of green Tules on both sides of site.
HAB | CP | CP:20200608:0918:FM:PS:0.244:Hydro |  | Field Msr/Obs | Water | 2020-06-08 | 9:18 | PDT | 0.244 | m | BVR SWQAPP | CA_BVR | Probe/Sensor | Hydrolab® Surveyor DS5 Multiprobe | Total dissolved solids |  |  |  | 0.2011 | g/L |  |  | Final |  |  |  | Actual | [6 empty] | Lots of woody debris in water, sunny, slight breeze, slight haze in sky, no visible bloom, no odor, lots of green Tules on both sides of site.
HAB | CP | CP:20200608:0918:FM:PS:0.244:Hydro |  | Field Msr/Obs | Water | 2020-06-08 | 9:18 | PDT | 0.244 | m | BVR SWQAPP | CA_BVR | Probe/Sensor | Hydrolab® Surveyor DS5 Multiprobe | Dissolved oxygen saturation |  |  |  | 35.8 | % |  |  | Final |  |  |  | Actual | [6 empty] | Lots of woody debris in water, sunny, slight breeze, slight haze in sky, no visible bloom, no odor, lots of green Tules on both sides of site.
HAB | CP | CP:20200608:0918:FM:PS:0.244:Hydro |  | Field Msr/Obs | Water | 2020-06-08 | 9:18 | PDT | 0.244 | m | BVR SWQAPP | CA_BVR | Probe/Sensor | Hydrolab® Surveyor DS5 Multiprobe | Dissolved oxygen (DO) |  |  |  | 3.26 | mg/L |  |  | Final |  |  |  | Actual | [6 empty] | Lots of woody debris in water, sunny, slight breeze, slight haze in sky, no visible bloom, no odor, lots of green Tules on both sides of site.
HAB | CP | CP:20200608:0918:FM:PS:0.244:Hydro |  | Field Msr/Obs | Water | 2020-06-08 | 9:18 | PDT | 0.244 | m | BVR SWQAPP | CA_BVR | Probe/Sensor | Hydrolab® Surveyor DS5 Multiprobe | pH |  |  |  | 8.3 | None |  |  | Final |  |  |  | Actual | [6 empty] | Lots of woody debris in water, sunny, slight breeze, slight haze in sky, no visible bloom, no odor, lots of green Tules on both sides of site.
HAB | CP | CP:20200608:0918:FM:PS:0.244:Hydro |  | Field Msr/Obs | Water | 2020-06-08 | 9:18 | PDT | 0.244 | m | BVR SWQAPP | CA_BVR | Probe/Sensor | Hydrolab® Surveyor DS5 Multiprobe | Turbidity |  |  |  | 0 | NTU |  |  | Final |  |  |  | Actual | [6 empty] | Lots of woody debris in water, sunny, slight breeze, slight haze in sky, no visible bloom, no odor, lots of green Tules on both sides of site.
HAB | CP | CP:20200608:0918:FM:PS:0.244:Algae |  | Field Msr/Obs | Water | 2020-06-08 | 9:18 | PDT | 0.244 | m | BVR SWQAPP | CA_BVR | Probe/Sensor | AlgaeChek Ultra Fluorometer | Chlorophyll a |  |  |  | 7.762 | ug/L |  |  | Final |  |  |  | Actual | Probe_C | CA_BVR |  |  |  |  | Lots of woody debris in water, sunny, slight breeze, slight haze in sky, no visible bloom, no odor, lots of green Tules on both sides of site.
HAB | CP | CP:20200608:0918:FM::0.244:Algae |  | Field Msr/Obs | Water | 2020-06-08 | 9:18 | PDT | 0.244 | m | BVR SWQAPP | CA_BVR | Miscellaneous (Other) | AlgaeChek Ultra Fluorometer | Turbidity |  |  |  | 4.496 | NTU |  |  | Final |  |  |  | Actual | [6 empty] | Lots of woody debris in water, sunny, slight breeze, slight haze in sky, no visible bloom, no odor, lots of green Tules on both sides of site.
HAB | CP | CP:20200608:0918:FM::0.244:Algae |  | Field Msr/Obs | Water | 2020-06-08 | 9:18 | PDT | 0.244 | m | BVR SWQAPP | CA_BVR | Miscellaneous (Other) | AlgaeChek Ultra Fluorometer | Phycocyanin |  |  |  | 3.564 | ug/L |  |  | Final |  |  |  | Actual | [6 empty] | Lots of woody debris in water, sunny, slight breeze, slight haze in sky, no visible bloom, no odor, lots of green Tules on both sides of site.
HAB | CLV7 | CLV7:20200608:0939:FM:::AccuW |  | Field Msr/Obs | Water | 2020-06-08 | 9:39 | PDT |  |  | BVR SWQAPP | CA_BVR | Miscellaneous (Other) | AccuWeather | Temperature, Air |  |  |  | 57 | deg f |  |  | Final |  |  |  | Actual | [6 empty] | Lots of primrose, some dead fish (3), Gloeotrichia bloom, no wildlife, sunny, no wind, calm water
HAB | CLV7 | CLV7:20200608:0939:FM:PS:0.374:Hydro |  | Field Msr/Obs | Water | 2020-06-08 | 9:39 | PDT | 0.374 | m | BVR SWQAPP | CA_BVR | Probe/Sensor | Hydrolab® Surveyor DS5 Multiprobe | Temperature, water |  |  |  | 21.47 | deg C |  |  | Final |  |  |  | Actual | [6 empty] | Lots of primrose, some dead fish (3), Gloeotrichia bloom, no wildlife, sunny, no wind, calm water
HAB | CLV7 | CLV7:20200608:0939:FM:PS:0.374:Hydro |  | Field Msr/Obs | Water | 2020-06-08 | 9:39 | PDT | 0.374 | m | BVR SWQAPP | CA_BVR | Probe/Sensor | Hydrolab® Surveyor DS5 Multiprobe | Specific conductance |  |  |  | 0.3289 | mS/cm |  |  | Final |  |  |  | Actual | [6 empty] | Lots of primrose, some dead fish (3), Gloeotrichia bloom, no wildlife, sunny, no wind, calm water
HAB | CLV7 | CLV7:20200608:0939:FM:PS:0.374:Hydro |  | Field Msr/Obs | Water | 2020-06-08 | 9:39 | PDT | 0.374 | m | BVR SWQAPP | CA_BVR | Probe/Sensor | Hydrolab® Surveyor DS5 Multiprobe | Resistivity |  |  |  | 3.041 | KOhm/cm |  |  | Final |  |  |  | Actual | [6 empty] | Lots of primrose, some dead fish (3), Gloeotrichia bloom, no wildlife, sunny, no wind, calm water
HAB | CLV7 | CLV7:20200608:0939:FM:PS:0.374:Hydro |  | Field Msr/Obs | Water | 2020-06-08 | 9:39 | PDT | 0.374 | m | BVR SWQAPP | CA_BVR | Probe/Sensor | Hydrolab® Surveyor DS5 Multiprobe | Salinity |  |  |  | 0.16 | ppt |  |  | Final |  |  |  | Actual | [6 empty] | Lots of primrose, some dead fish (3), Gloeotrichia bloom, no wildlife, sunny, no wind, calm water
HAB | CLV7 | CLV7:20200608:0939:FM:PS:0.374:Hydro |  | Field Msr/Obs | Water | 2020-06-08 | 9:39 | PDT | 0.374 | m | BVR SWQAPP | CA_BVR | Probe/Sensor | Hydrolab® Surveyor DS5 Multiprobe | Total dissolved solids |  |  |  | 0.2105 | g/L |  |  | Final |  |  |  | Actual | [6 empty] | Lots of primrose, some dead fish (3), Gloeotrichia bloom, no wildlife, sunny, no wind, calm water
HAB | CLV7 | CLV7:20200608:0939:FM:PS:0.374:Hydro |  | Field Msr/Obs | Water | 2020-06-08 | 9:39 | PDT | 0.374 | m | BVR SWQAPP | CA_BVR | Probe/Sensor | Hydrolab® Surveyor DS5 Multiprobe | Dissolved oxygen saturation |  |  |  | 45.3 | % |  |  | Final |  |  |  | Actual | [6 empty] | Lots of primrose, some dead fish (3), Gloeotrichia bloom, no wildlife, sunny, no wind, calm water
HAB | CLV7 | CLV7:20200608:0939:FM:PS:0.374:Hydro |  | Field Msr/Obs | Water | 2020-06-08 | 9:39 | PDT | 0.374 | m | BVR SWQAPP | CA_BVR | Probe/Sensor | Hydrolab® Surveyor DS5 Multiprobe | Dissolved oxygen (DO) |  |  |  | 4.04 | mg/L |  |  | Final |  |  |  | Actual | [6 empty] | Lots of primrose, some dead fish (3), Gloeotrichia bloom, no wildlife, sunny, no wind, calm water
HAB | CLV7 | CLV7:20200608:0939:FM:PS:0.374:Hydro |  | Field Msr/Obs | Water | 2020-06-08 | 9:39 | PDT | 0.374 | m | BVR SWQAPP | CA_BVR | Probe/Sensor | Hydrolab® Surveyor DS5 Multiprobe | pH |  |  |  | 7.94 | None |  |  | Final |  |  |  | Actual | [6 empty] | Lots of primrose, some dead fish (3), Gloeotrichia bloom, no wildlife, sunny, no wind, calm water
HAB | CLV7 | CLV7:20200608:0939:FM:PS:0.374:Hydro |  | Field Msr/Obs | Water | 2020-06-08 | 9:39 | PDT | 0.374 | m | BVR SWQAPP | CA_BVR | Probe/Sensor | Hydrolab® Surveyor DS5 Multiprobe | Turbidity |  |  |  | 12.6 | NTU |  |  | Final |  |  |  | Actual | [6 empty] | Lots of primrose, some dead fish (3), Gloeotrichia bloom, no wildlife, sunny, no wind, calm water
HAB | CLV7 | CLV7:20200608:0939:FM:PS:0.374:Algae |  | Field Msr/Obs | Water | 2020-06-08 | 9:39 | PDT | 0.374 | m | BVR SWQAPP | CA_BVR | Probe/Sensor | AlgaeChek Ultra Fluorometer | Chlorophyll a |  |  |  | 49.436 | ug/L |  |  | Final |  |  |  | Actual | Probe_C | CA_BVR |  |  |  |  | Lots of primrose, some dead fish (3), Gloeotrichia bloom, no wildlife, sunny, no wind, calm water
HAB | CLV7 | CLV7:20200608:0939:FM::0.374:Algae |  | Field Msr/Obs | Water | 2020-06-08 | 9:39 | PDT | 0.374 | m | BVR SWQAPP | CA_BVR | Miscellaneous (Other) | AlgaeChek Ultra Fluorometer | Turbidity |  |  |  | 5.78 | NTU |  |  | Final |  |  |  | Actual | [6 empty] | Lots of primrose, some dead fish (3), Gloeotrichia bloom, no wildlife, sunny, no wind, calm water
HAB | CLV7 | CLV7:20200608:0939:FM::0.374:Algae |  | Field Msr/Obs | Water | 2020-06-08 | 9:39 | PDT | 0.374 | m | BVR SWQAPP | CA_BVR | Miscellaneous (Other) | AlgaeChek Ultra Fluorometer | Phycocyanin |  |  |  | 33.906 | ug/L |  |  | Final |  |  |  | Actual | [6 empty] | Lots of primrose, some dead fish (3), Gloeotrichia bloom, no wildlife, sunny, no wind, calm water
HAB | JB | JB:20200608:1034:FM:::AccuW |  | Field Msr/Obs | Water | 2020-06-08 | 10:34 | PDT |  |  | BVR SWQAPP | CA_BVR | Miscellaneous (Other) | AccuWeather | Temperature, Air |  |  |  | 65 | deg f |  |  | Final |  |  |  | Actual | [6 empty] | Visible bloom, no odor, slightly turbid water, some foam on shoreline, children swimming 300 ft east of site, sunny, no wind, slight haze
HAB | JB | JB:20200608:1034:FM:PS:0.435:Hydro |  | Field Msr/Obs | Water | 2020-06-08 | 10:34 | PDT | 0.435 | m | BVR SWQAPP | CA_BVR | Probe/Sensor | Hydrolab® Surveyor DS5 Multiprobe | Temperature, water |  |  |  | 21.91 | deg C |  |  | Final |  |  |  | Actual | [6 empty] | Visible bloom, no odor, slightly turbid water, some foam on shoreline, children swimming 300 ft east of site, sunny, no wind, slight haze
HAB | JB | JB:20200608:1034:FM:PS:0.435:Hydro |  | Field Msr/Obs | Water | 2020-06-08 | 10:34 | PDT | 0.435 | m | BVR SWQAPP | CA_BVR | Probe/Sensor | Hydrolab® Surveyor DS5 Multiprobe | Specific conductance |  |  |  | 0.3234 | mS/cm |  |  | Final |  |  |  | Actual | [6 empty] | Visible bloom, no odor, slightly turbid water, some foam on shoreline, children swimming 300 ft east of site, sunny, no wind, slight haze
HAB | JB | JB:20200608:1034:FM:PS:0.435:Hydro |  | Field Msr/Obs | Water | 2020-06-08 | 10:34 | PDT | 0.435 | m | BVR SWQAPP | CA_BVR | Probe/Sensor | Hydrolab® Surveyor DS5 Multiprobe | Resistivity |  |  |  | 3.092 | KOhm/cm |  |  | Final |  |  |  | Actual | [6 empty] | Visible bloom, no odor, slightly turbid water, some foam on shoreline, children swimming 300 ft east of site, sunny, no wind, slight haze
HAB | JB | JB:20200608:1034:FM:PS:0.435:Hydro |  | Field Msr/Obs | Water | 2020-06-08 | 10:34 | PDT | 0.435 | m | BVR SWQAPP | CA_BVR | Probe/Sensor | Hydrolab® Surveyor DS5 Multiprobe | Salinity |  |  |  | 0.16 | ppt |  |  | Final |  |  |  | Actual | [6 empty] | Visible bloom, no odor, slightly turbid water, some foam on shoreline, children swimming 300 ft east of site, sunny, no wind, slight haze
HAB | JB | JB:20200608:1034:FM:PS:0.435:Hydro |  | Field Msr/Obs | Water | 2020-06-08 | 10:34 | PDT | 0.435 | m | BVR SWQAPP | CA_BVR | Probe/Sensor | Hydrolab® Surveyor DS5 Multiprobe | Total dissolved solids |  |  |  | 0.207 | g/L |  |  | Final |  |  |  | Actual | [6 empty] | Visible bloom, no odor, slightly turbid water, some foam on shoreline, children swimming 300 ft east of site, sunny, no wind, slight haze
HAB | JB | JB:20200608:1034:FM:PS:0.435:Hydro |  | Field Msr/Obs | Water | 2020-06-08 | 10:34 | PDT | 0.435 | m | BVR SWQAPP | CA_BVR | Probe/Sensor | Hydrolab® Surveyor DS5 Multiprobe | Dissolved oxygen saturation |  |  |  | 45.3 | % |  |  | Final |  |  |  | Actual | [6 empty] | Visible bloom, no odor, slightly turbid water, some foam on shoreline, children swimming 300 ft east of site, sunny, no wind, slight haze
HAB | JB | JB:20200608:1034:FM:PS:0.435:Hydro |  | Field Msr/Obs | Water | 2020-06-08 | 10:34 | PDT | 0.435 | m | BVR SWQAPP | CA_BVR | Probe/Sensor | Hydrolab® Surveyor DS5 Multiprobe | Dissolved oxygen (DO) |  |  |  | 4 | mg/L |  |  | Final |  |  |  | Actual | [6 empty] | Visible bloom, no odor, slightly turbid water, some foam on shoreline, children swimming 300 ft east of site, sunny, no wind, slight haze
HAB | JB | JB:20200608:1034:FM:PS:0.435:Hydro |  | Field Msr/Obs | Water | 2020-06-08 | 10:34 | PDT | 0.435 | m | BVR SWQAPP | CA_BVR | Probe/Sensor | Hydrolab® Surveyor DS5 Multiprobe | pH |  |  |  | 8.15 | None |  |  | Final |  |  |  | Actual | [6 empty] | Visible bloom, no odor, slightly turbid water, some foam on shoreline, children swimming 300 ft east of site, sunny, no wind, slight haze
HAB | JB | JB:20200608:1034:FM:PS:0.435:Hydro |  | Field Msr/Obs | Water | 2020-06-08 | 10:34 | PDT | 0.435 | m | BVR SWQAPP | CA_BVR | Probe/Sensor | Hydrolab® Surveyor DS5 Multiprobe | Turbidity |  |  |  | 53.6 | NTU |  |  | Final |  |  |  | Actual | [6 empty] | Visible bloom, no odor, slightly turbid water, some foam on shoreline, children swimming 300 ft east of site, sunny, no wind, slight haze
HAB | JB | JB:20200608:1034:FM:PS:0.435:Algae |  | Field Msr/Obs | Water | 2020-06-08 | 10:34 | PDT | 0.435 | m | BVR SWQAPP | CA_BVR | Probe/Sensor | AlgaeChek Ultra Fluorometer | Chlorophyll a |  |  |  | 26.399 | ug/L |  |  | Final |  |  |  | Actual | Probe_C | CA_BVR |  |  |  |  | Visible bloom, no odor, slightly turbid water, some foam on shoreline, children swimming 300 ft east of site, sunny, no wind, slight haze
HAB | JB | JB:20200608:1034:FM::0.435:Algae |  | Field Msr/Obs | Water | 2020-06-08 | 10:34 | PDT | 0.435 | m | BVR SWQAPP | CA_BVR | Miscellaneous (Other) | AlgaeChek Ultra Fluorometer | Turbidity |  |  |  | 21.098 | NTU |  |  | Final |  |  |  | Actual | [6 empty] | Visible bloom, no odor, slightly turbid water, some foam on shoreline, children swimming 300 ft east of site, sunny, no wind, slight haze
HAB | JB | JB:20200608:1034:FM::0.435:Algae |  | Field Msr/Obs | Water | 2020-06-08 | 10:34 | PDT | 0.435 | m | BVR SWQAPP | CA_BVR | Miscellaneous (Other) | AlgaeChek Ultra Fluorometer | Phycocyanin |  |  |  | 418.76 | ug/L |  |  | Final |  |  |  | Actual | [6 empty] | Visible bloom, no odor, slightly turbid water, some foam on shoreline, children swimming 300 ft east of site, sunny, no wind, slight haze
HAB | JB | JB:20200608:1034:SR:WB:0.152: |  | Sample-Routine | Water | 2020-06-08 | 10:34 | PDT | 0.152 | m | BVR SWQAPP | CA_BVR | Water Bottle |  | Microcystin |  |  |  | 53.2 | ug/L |  | Total | Final |  |  |  | Actual | 520011 | ABRAXIS LLC | 2020-06-09 | Practical Quantitation Limit | 53.2 | ug/L | Bend Genetics ACT ID: 1059 Visible bloom, no odor, slightly turbid water, some foam on shoreline, children swimming 300 ft east of site, sunny, no wind, slight haze
HAB | RODS | RODS:20200623:0804:FM:::AccuW |  | Field Msr/Obs | Water | 2020-06-23 | 8:04 | PDT |  |  | BVR SWQAPP | CA_BVR | Miscellaneous (Other) | AccuWeather | Temperature, Air |  |  |  | 72 | deg f |  |  | Final |  |  |  | Actual | [6 empty] | Small Clumps of blueish oil sheens, no odor. Sunny, no wind -8 grebes, some aquatic plants present, fishermen presents (2)
HAB | RODS | RODS:20200623:0804:FM:PS:0.303:Hydro |  | Field Msr/Obs | Water | 2020-06-23 | 8:04 | PDT | 0.303 | m | BVR SWQAPP | CA_BVR | Probe/Sensor | Hydrolab® Surveyor DS5 Multiprobe | Temperature, water |  |  |  | 25.33 | deg C |  |  | Final |  |  |  | Actual | [6 empty] | Small Clumps of blueish oil sheens, no odor. Sunny, no wind -8 grebes, some aquatic plants present, fishermen presents (2)
HAB | RODS | RODS:20200623:0804:FM:PS:0.303:Hydro |  | Field Msr/Obs | Water | 2020-06-23 | 8:04 | PDT | 0.303 | m | BVR SWQAPP | CA_BVR | Probe/Sensor | Hydrolab® Surveyor DS5 Multiprobe | Specific conductance |  |  |  | 0.3077 | mS/cm |  |  | Final |  |  |  | Actual | [6 empty] | Small Clumps of blueish oil sheens, no odor. Sunny, no wind -8 grebes, some aquatic plants present, fishermen presents (2)
HAB | RODS | RODS:20200623:0804:FM:PS:0.303:Hydro |  | Field Msr/Obs | Water | 2020-06-23 | 8:04 | PDT | 0.303 | m | BVR SWQAPP | CA_BVR | Probe/Sensor | Hydrolab® Surveyor DS5 Multiprobe | Resistivity |  |  |  | 3.25 | KOhm/cm |  |  | Final |  |  |  | Actual | [6 empty] | Small Clumps of blueish oil sheens, no odor. Sunny, no wind -8 grebes, some aquatic plants present, fishermen presents (2)
HAB | RODS | RODS:20200623:0804:FM:PS:0.303:Hydro |  | Field Msr/Obs | Water | 2020-06-23 | 8:04 | PDT | 0.303 | m | BVR SWQAPP | CA_BVR | Probe/Sensor | Hydrolab® Surveyor DS5 Multiprobe | Salinity |  |  |  | 0.15 | ppt |  |  | Final |  |  |  | Actual | [6 empty] | Small Clumps of blueish oil sheens, no odor. Sunny, no wind -8 grebes, some aquatic plants present, fishermen presents (2)
HAB | RODS | RODS:20200623:0804:FM:PS:0.303:Hydro |  | Field Msr/Obs | Water | 2020-06-23 | 8:04 | PDT | 0.303 | m | BVR SWQAPP | CA_BVR | Probe/Sensor | Hydrolab® Surveyor DS5 Multiprobe | Total dissolved solids |  |  |  | 0.1969 | g/L |  |  | Final |  |  |  | Actual | [6 empty] | Small Clumps of blueish oil sheens, no odor. Sunny, no wind -8 grebes, some aquatic plants present, fishermen presents (2)
HAB | RODS | RODS:20200623:0804:FM:PS:0.303:Hydro |  | Field Msr/Obs | Water | 2020-06-23 | 8:04 | PDT | 0.303 | m | BVR SWQAPP | CA_BVR | Probe/Sensor | Hydrolab® Surveyor DS5 Multiprobe | Dissolved oxygen saturation |  |  |  | 31.7 | % |  |  | Final |  |  |  | Actual | [6 empty] | Small Clumps of blueish oil sheens, no odor. Sunny, no wind -8 grebes, some aquatic plants present, fishermen presents (2)
HAB | RODS | RODS:20200623:0804:FM:PS:0.303:Hydro |  | Field Msr/Obs | Water | 2020-06-23 | 8:04 | PDT | 0.303 | m | BVR SWQAPP | CA_BVR | Probe/Sensor | Hydrolab® Surveyor DS5 Multiprobe | Dissolved oxygen (DO) |  |  |  | 2.6 | mg/L |  |  | Final |  |  |  | Actual | [6 empty] | Small Clumps of blueish oil sheens, no odor. Sunny, no wind -8 grebes, some aquatic plants present, fishermen presents (2)
HAB | RODS | RODS:20200623:0804:FM:PS:0.303:Hydro |  | Field Msr/Obs | Water | 2020-06-23 | 8:04 | PDT | 0.303 | m | BVR SWQAPP | CA_BVR | Probe/Sensor | Hydrolab® Surveyor DS5 Multiprobe | pH |  |  |  | 8.04 | None |  |  | Final |  |  |  | Actual | [6 empty] | Small Clumps of blueish oil sheens, no odor. Sunny, no wind -8 grebes, some aquatic plants present, fishermen presents (2)
HAB | RODS | RODS:20200623:0804:FM:PS:0.303:Hydro |  | Field Msr/Obs | Water | 2020-06-23 | 8:04 | PDT | 0.303 | m | BVR SWQAPP | CA_BVR | Probe/Sensor | Hydrolab® Surveyor DS5 Multiprobe | Turbidity |  |  |  | 11.8 | NTU |  |  | Final |  |  |  | Actual | [6 empty] | Small Clumps of blueish oil sheens, no odor. Sunny, no wind -8 grebes, some aquatic plants present, fishermen presents (2)
HAB | RODS | RODS:20200623:0804:FM:PS:0.303:Algae |  | Field Msr/Obs | Water | 2020-06-23 | 8:04 | PDT | 0.303 | m | BVR SWQAPP | CA_BVR | Probe/Sensor | AlgaeChek Ultra Fluorometer | Chlorophyll a |  |  |  | 70.878 | ug/L |  |  | Final |  |  |  | Actual | Probe_C | CA_BVR |  |  |  |  | Small Clumps of blueish oil sheens, no odor. Sunny, no wind -8 grebes, some aquatic plants present, fishermen presents (2)
HAB | RODS | RODS:20200623:0804:FM::0.303:Algae |  | Field Msr/Obs | Water | 2020-06-23 | 8:04 | PDT | 0.303 | m | BVR SWQAPP | CA_BVR | Miscellaneous (Other) | AlgaeChek Ultra Fluorometer | Turbidity |  |  |  | 3.162 | NTU |  |  | Final |  |  |  | Actual | [6 empty] | Small Clumps of blueish oil sheens, no odor. Sunny, no wind -8 grebes, some aquatic plants present, fishermen presents (2)
HAB | RODS | RODS:20200623:0804:FM::0.303:Algae |  | Field Msr/Obs | Water | 2020-06-23 | 8:04 | PDT | 0.303 | m | BVR SWQAPP | CA_BVR | Miscellaneous (Other) | AlgaeChek Ultra Fluorometer | Phycocyanin |  |  |  | 43.812 | ug/L |  |  | Final |  |  |  | Actual | [6 empty] | Small Clumps of blueish oil sheens, no odor. Sunny, no wind -8 grebes, some aquatic plants present, fishermen presents (2)
HAB | BP | BP:20200623:1000:FM:::AccuW |  | Field Msr/Obs | Water | 2020-06-23 | 10:00 | PDT |  |  | BVR SWQAPP | CA_BVR | Miscellaneous (Other) | AccuWeather | Temperature, Air |  |  |  | 81 | deg f |  |  | Final |  |  |  | Actual | [6 empty] | Sampled off of deck b/c smell and look of water was concerning. 2 couples of kayakers using boat ramp
HAB | BP | BP:20200623:1000:FM:PS:0.481:Hydro |  | Field Msr/Obs | Water | 2020-06-23 | 10:00 | PDT | 0.481 | m | BVR SWQAPP | CA_BVR | Probe/Sensor | Hydrolab® Surveyor DS5 Multiprobe | Temperature, water |  |  |  | 24.74 | deg C |  |  | Final |  |  |  | Actual | [6 empty] | Sampled off of deck b/c smell and look of water was concerning. 2 couples of kayakers using boat ramp
HAB | BP | BP:20200623:1000:FM:PS:0.481:Hydro |  | Field Msr/Obs | Water | 2020-06-23 | 10:00 | PDT | 0.481 | m | BVR SWQAPP | CA_BVR | Probe/Sensor | Hydrolab® Surveyor DS5 Multiprobe | Specific conductance |  |  |  | 0.3118 | mS/cm |  |  | Final |  |  |  | Actual | [6 empty] | Sampled off of deck b/c smell and look of water was concerning. 2 couples of kayakers using boat ramp
HAB | BP | BP:20200623:1000:FM:PS:0.481:Hydro |  | Field Msr/Obs | Water | 2020-06-23 | 10:00 | PDT | 0.481 | m | BVR SWQAPP | CA_BVR | Probe/Sensor | Hydrolab® Surveyor DS5 Multiprobe | Resistivity |  |  |  | 3.207 | KOhm/cm |  |  | Final |  |  |  | Actual | [6 empty] | Sampled off of deck b/c smell and look of water was concerning. 2 couples of kayakers using boat ramp
HAB | BP | BP:20200623:1000:FM:PS:0.481:Hydro |  | Field Msr/Obs | Water | 2020-06-23 | 10:00 | PDT | 0.481 | m | BVR SWQAPP | CA_BVR | Probe/Sensor | Hydrolab® Surveyor DS5 Multiprobe | Salinity |  |  |  | 0.15 | ppt |  |  | Final |  |  |  | Actual | [6 empty] | Sampled off of deck b/c smell and look of water was concerning. 2 couples of kayakers using boat ramp
HAB | BP | BP:20200623:1000:FM:PS:0.481:Hydro |  | Field Msr/Obs | Water | 2020-06-23 | 10:00 | PDT | 0.481 | m | BVR SWQAPP | CA_BVR | Probe/Sensor | Hydrolab® Surveyor DS5 Multiprobe | Total dissolved solids |  |  |  | 0.1995 | g/L |  |  | Final |  |  |  | Actual | [6 empty] | Sampled off of deck b/c smell and look of water was concerning. 2 couples of kayakers using boat ramp
HAB | BP | BP:20200623:1000:FM:PS:0.481:Hydro |  | Field Msr/Obs | Water | 2020-06-23 | 10:00 | PDT | 0.481 | m | BVR SWQAPP | CA_BVR | Probe/Sensor | Hydrolab® Surveyor DS5 Multiprobe | Dissolved oxygen saturation |  |  |  | 39.8 | % |  |  | Final |  |  |  | Actual | [6 empty] | Sampled off of deck b/c smell and look of water was concerning. 2 couples of kayakers using boat ramp
HAB | BP | BP:20200623:1000:FM:PS:0.481:Hydro |  | Field Msr/Obs | Water | 2020-06-23 | 10:00 | PDT | 0.481 | m | BVR SWQAPP | CA_BVR | Probe/Sensor | Hydrolab® Surveyor DS5 Multiprobe | Dissolved oxygen (DO) |  |  |  | 3.3 | mg/L |  |  | Final |  |  |  | Actual | [6 empty] | Sampled off of deck b/c smell and look of water was concerning. 2 couples of kayakers using boat ramp
HAB | BP | BP:20200623:1000:FM:PS:0.481:Hydro |  | Field Msr/Obs | Water | 2020-06-23 | 10:00 | PDT | 0.481 | m | BVR SWQAPP | CA_BVR | Probe/Sensor | Hydrolab® Surveyor DS5 Multiprobe | pH |  |  |  | 8.73 | None |  |  | Final |  |  |  | Actual | [6 empty] | Sampled off of deck b/c smell and look of water was concerning. 2 couples of kayakers using boat ramp
HAB | BP | BP:20200623:1000:FM:PS:0.481:Hydro |  | Field Msr/Obs | Water | 2020-06-23 | 10:00 | PDT | 0.481 | m | BVR SWQAPP | CA_BVR | Probe/Sensor | Hydrolab® Surveyor DS5 Multiprobe | Turbidity |  |  |  | 33.3 | NTU |  |  | Final |  |  |  | Actual | [6 empty] | Sampled off of deck b/c smell and look of water was concerning. 2 couples of kayakers using boat ramp
HAB | BP | BP:20200623:1000:FM:PS:0.481:Algae |  | Field Msr/Obs | Water | 2020-06-23 | 10:00 | PDT | 0.481 | m | BVR SWQAPP | CA_BVR | Probe/Sensor | AlgaeChek Ultra Fluorometer | Chlorophyll a |  |  |  | 19.722 | ug/L |  |  | Final |  |  |  | Actual | Probe_C | CA_BVR |  |  |  |  | Sampled off of deck b/c smell and look of water was concerning. 2 couples of kayakers using boat ramp
HAB | BP | BP:20200623:1000:FM::0.481:Algae |  | Field Msr/Obs | Water | 2020-06-23 | 10:00 | PDT | 0.481 | m | BVR SWQAPP | CA_BVR | Miscellaneous (Other) | AlgaeChek Ultra Fluorometer | Turbidity |  |  |  | 10.316 | NTU |  |  | Final |  |  |  | Actual | [6 empty] | Sampled off of deck b/c smell and look of water was concerning. 2 couples of kayakers using boat ramp
HAB | BP | BP:20200623:1000:FM::0.481:Algae |  | Field Msr/Obs | Water | 2020-06-23 | 10:00 | PDT | 0.481 | m | BVR SWQAPP | CA_BVR | Miscellaneous (Other) | AlgaeChek Ultra Fluorometer | Phycocyanin |  |  |  | 99.376 | ug/L |  |  | Final |  |  |  | Actual | [6 empty] | Sampled off of deck b/c smell and look of water was concerning. 2 couples of kayakers using boat ramp
HAB | BP | BP:20200623:1000:SR:WB:0.152: |  | Sample-Routine | Water | 2020-06-23 | 10:00 | PDT | 0.152 | m | BVR SWQAPP | CA_BVR | Water Bottle |  | Microcystin |  |  |  | 45 | ug/L |  | Total | Final |  |  |  | Actual | 520011 | ABRAXIS LLC | 2020-06-25 | Practical Quantitation Limit | 7.5 | ug/L | Bend Genetics ACT ID: 1061 Sampled off of deck b/c smell and look of water was concerning. 2 couples of kayakers using boat ramp
HAB | LS2 | LS2:20200623:0835:FM:::AccuW |  | Field Msr/Obs | Water | 2020-06-23 | 8:35 | PDT |  |  | BVR SWQAPP | CA_BVR | Miscellaneous (Other) | AccuWeather | Temperature, Air |  |  |  | 77 | deg f |  |  | Final |  |  |  | Actual | [6 empty] | Slight Cyano bloom, no odor, water receded quite a bit from last event, grebes present, some aquatic veg., sunny no wind, silty soil, lots of Tules.
HAB | LS2 | LS2:20200623:0835:FM:PS:0.127:Hydro |  | Field Msr/Obs | Water | 2020-06-23 | 8:35 | PDT | 0.127 | m | BVR SWQAPP | CA_BVR | Probe/Sensor | Hydrolab® Surveyor DS5 Multiprobe | Temperature, water |  |  |  | 24.01 | deg C |  |  | Final |  |  |  | Actual | [6 empty] | Slight Cyano bloom, no odor, water receded quite a bit from last event, grebes present, some aquatic veg., sunny no wind, silty soil, lots of Tules.
HAB | LS2 | LS2:20200623:0835:FM:PS:0.127:Hydro |  | Field Msr/Obs | Water | 2020-06-23 | 8:35 | PDT | 0.127 | m | BVR SWQAPP | CA_BVR | Probe/Sensor | Hydrolab® Surveyor DS5 Multiprobe | Specific conductance |  |  |  | 0.3211 | mS/cm |  |  | Final |  |  |  | Actual | [6 empty] | Slight Cyano bloom, no odor, water receded quite a bit from last event, grebes present, some aquatic veg., sunny no wind, silty soil, lots of Tules.
HAB | LS2 | LS2:20200623:0835:FM:PS:0.127:Hydro |  | Field Msr/Obs | Water | 2020-06-23 | 8:35 | PDT | 0.127 | m | BVR SWQAPP | CA_BVR | Probe/Sensor | Hydrolab® Surveyor DS5 Multiprobe | Resistivity |  |  |  | 3.115 | KOhm/cm |  |  | Final |  |  |  | Actual | [6 empty] | Slight Cyano bloom, no odor, water receded quite a bit from last event, grebes present, some aquatic veg., sunny no wind, silty soil, lots of Tules.
HAB | LS2 | LS2:20200623:0835:FM:PS:0.127:Hydro |  | Field Msr/Obs | Water | 2020-06-23 | 8:35 | PDT | 0.127 | m | BVR SWQAPP | CA_BVR | Probe/Sensor | Hydrolab® Surveyor DS5 Multiprobe | Salinity |  |  |  | 0.16 | ppt |  |  | Final |  |  |  | Actual | [6 empty] | Slight Cyano bloom, no odor, water receded quite a bit from last event, grebes present, some aquatic veg., sunny no wind, silty soil, lots of Tules.
HAB | LS2 | LS2:20200623:0835:FM:PS:0.127:Hydro |  | Field Msr/Obs | Water | 2020-06-23 | 8:35 | PDT | 0.127 | m | BVR SWQAPP | CA_BVR | Probe/Sensor | Hydrolab® Surveyor DS5 Multiprobe | Total dissolved solids |  |  |  | 0.2055 | g/L |  |  | Final |  |  |  | Actual | [6 empty] | Slight Cyano bloom, no odor, water receded quite a bit from last event, grebes present, some aquatic veg., sunny no wind, silty soil, lots of Tules.
HAB | LS2 | LS2:20200623:0835:FM:PS:0.127:Hydro |  | Field Msr/Obs | Water | 2020-06-23 | 8:35 | PDT | 0.127 | m | BVR SWQAPP | CA_BVR | Probe/Sensor | Hydrolab® Surveyor DS5 Multiprobe | Dissolved oxygen saturation |  |  |  | 32.3 | % |  |  | Final |  |  |  | Actual | [6 empty] | Slight Cyano bloom, no odor, water receded quite a bit from last event, grebes present, some aquatic veg., sunny no wind, silty soil, lots of Tules.
HAB | LS2 | LS2:20200623:0835:FM:PS:0.127:Hydro |  | Field Msr/Obs | Water | 2020-06-23 | 8:35 | PDT | 0.127 | m | BVR SWQAPP | CA_BVR | Probe/Sensor | Hydrolab® Surveyor DS5 Multiprobe | Dissolved oxygen (DO) |  |  |  | 2.71 | mg/L |  |  | Final |  |  |  | Actual | [6 empty] | Slight Cyano bloom, no odor, water receded quite a bit from last event, grebes present, some aquatic veg., sunny no wind, silty soil, lots of Tules.
HAB | LS2 | LS2:20200623:0835:FM:PS:0.127:Hydro |  | Field Msr/Obs | Water | 2020-06-23 | 8:35 | PDT | 0.127 | m | BVR SWQAPP | CA_BVR | Probe/Sensor | Hydrolab® Surveyor DS5 Multiprobe | pH |  |  |  | 7.5 | None |  |  | Final |  |  |  | Actual | [6 empty] | Slight Cyano bloom, no odor, water receded quite a bit from last event, grebes present, some aquatic veg., sunny no wind, silty soil, lots of Tules.
HAB | LS2 | LS2:20200623:0835:FM:PS:0.127:Hydro |  | Field Msr/Obs | Water | 2020-06-23 | 8:35 | PDT | 0.127 | m | BVR SWQAPP | CA_BVR | Probe/Sensor | Hydrolab® Surveyor DS5 Multiprobe | Turbidity |  |  |  | 19.8 | NTU |  |  | Final |  |  |  | Actual | [6 empty] | Slight Cyano bloom, no odor, water receded quite a bit from last event, grebes present, some aquatic veg., sunny no wind, silty soil, lots of Tules.
HAB | LS2 | LS2:20200623:0835:FM:PS:0.127:Algae |  | Field Msr/Obs | Water | 2020-06-23 | 8:35 | PDT | 0.127 | m | BVR SWQAPP | CA_BVR | Probe/Sensor | AlgaeChek Ultra Fluorometer | Chlorophyll a |  |  |  | 68.522 | ug/L |  |  | Final |  |  |  | Actual | Probe_C | CA_BVR |  |  |  |  | Slight Cyano bloom, no odor, water receded quite a bit from last event, grebes present, some aquatic veg., sunny no wind, silty soil, lots of Tules.
HAB | LS2 | LS2:20200623:0835:FM::0.127:Algae |  | Field Msr/Obs | Water | 2020-06-23 | 8:35 | PDT | 0.127 | m | BVR SWQAPP | CA_BVR | Miscellaneous (Other) | AlgaeChek Ultra Fluorometer | Turbidity |  |  |  | 4.097 | NTU |  |  | Final |  |  |  | Actual | [6 empty] | Slight Cyano bloom, no odor, water receded quite a bit from last event, grebes present, some aquatic veg., sunny no wind, silty soil, lots of Tules.
HAB | LS2 | LS2:20200623:0835:FM::0.127:Algae |  | Field Msr/Obs | Water | 2020-06-23 | 8:35 | PDT | 0.127 | m | BVR SWQAPP | CA_BVR | Miscellaneous (Other) | AlgaeChek Ultra Fluorometer | Phycocyanin |  |  |  | 64.326 | ug/L |  |  | Final |  |  |  | Actual | [6 empty] | Slight Cyano bloom, no odor, water receded quite a bit from last event, grebes present, some aquatic veg., sunny no wind, silty soil, lots of Tules.
HAB | LPTNT | LPTNT:20200623:0845:FM:::AccuW |  | Field Msr/Obs | Water | 2020-06-23 | 8:45 | PDT |  |  | BVR SWQAPP | CA_BVR | Miscellaneous (Other) | AccuWeather | Temperature, Air |  |  |  | 79 | deg f |  |  | Final |  |  |  | Actual | [6 empty] | Bloom present, no odor, boater starting engine right next to site. Sunny, slight breeze, aquatic weeds, foam, slight haze in sky
HAB | LPTNT | LPTNT:20200623:0845:FM:PS:0.293:Hydro |  | Field Msr/Obs | Water | 2020-06-23 | 8:45 | PDT | 0.293 | m | BVR SWQAPP | CA_BVR | Probe/Sensor | Hydrolab® Surveyor DS5 Multiprobe | Temperature, water |  |  |  | 23.66 | deg C |  |  | Final |  |  |  | Actual | [6 empty] | Bloom present, no odor, boater starting engine right next to site. Sunny, slight breeze, aquatic weeds, foam, slight haze in sky
HAB | LPTNT | LPTNT:20200623:0845:FM:PS:0.293:Hydro |  | Field Msr/Obs | Water | 2020-06-23 | 8:45 | PDT | 0.293 | m | BVR SWQAPP | CA_BVR | Probe/Sensor | Hydrolab® Surveyor DS5 Multiprobe | Specific conductance |  |  |  | 0.3095 | mS/cm |  |  | Final |  |  |  | Actual | [6 empty] | Bloom present, no odor, boater starting engine right next to site. Sunny, slight breeze, aquatic weeds, foam, slight haze in sky
HAB | LPTNT | LPTNT:20200623:0845:FM:PS:0.293:Hydro |  | Field Msr/Obs | Water | 2020-06-23 | 8:45 | PDT | 0.293 | m | BVR SWQAPP | CA_BVR | Probe/Sensor | Hydrolab® Surveyor DS5 Multiprobe | Resistivity |  |  |  | 3.231 | KOhm/cm |  |  | Final |  |  |  | Actual | [6 empty] | Bloom present, no odor, boater starting engine right next to site. Sunny, slight breeze, aquatic weeds, foam, slight haze in sky
HAB | LPTNT | LPTNT:20200623:0845:FM:PS:0.293:Hydro |  | Field Msr/Obs | Water | 2020-06-23 | 8:45 | PDT | 0.293 | m | BVR SWQAPP | CA_BVR | Probe/Sensor | Hydrolab® Surveyor DS5 Multiprobe | Salinity |  |  |  | 0.15 | ppt |  |  | Final |  |  |  | Actual | [6 empty] | Bloom present, no odor, boater starting engine right next to site. Sunny, slight breeze, aquatic weeds, foam, slight haze in sky
HAB | LPTNT | LPTNT:20200623:0845:FM:PS:0.293:Hydro |  | Field Msr/Obs | Water | 2020-06-23 | 8:45 | PDT | 0.293 | m | BVR SWQAPP | CA_BVR | Probe/Sensor | Hydrolab® Surveyor DS5 Multiprobe | Total dissolved solids |  |  |  | 0.1981 | g/L |  |  | Final |  |  |  | Actual | [6 empty] | Bloom present, no odor, boater starting engine right next to site. Sunny, slight breeze, aquatic weeds, foam, slight haze in sky
HAB | LPTNT | LPTNT:20200623:0845:FM:PS:0.293:Hydro |  | Field Msr/Obs | Water | 2020-06-23 | 8:45 | PDT | 0.293 | m | BVR SWQAPP | CA_BVR | Probe/Sensor | Hydrolab® Surveyor DS5 Multiprobe | Dissolved oxygen saturation |  |  |  | 41.4 | % |  |  | Final |  |  |  | Actual | [6 empty] | Bloom present, no odor, boater starting engine right next to site. Sunny, slight breeze, aquatic weeds, foam, slight haze in sky
HAB | LPTNT | LPTNT:20200623:0845:FM:PS:0.293:Hydro |  | Field Msr/Obs | Water | 2020-06-23 | 8:45 | PDT | 0.293 | m | BVR SWQAPP | CA_BVR | Probe/Sensor | Hydrolab® Surveyor DS5 Multiprobe | Dissolved oxygen (DO) |  |  |  | 3.5 | mg/L |  |  | Final |  |  |  | Actual | [6 empty] | Bloom present, no odor, boater starting engine right next to site. Sunny, slight breeze, aquatic weeds, foam, slight haze in sky
HAB | LPTNT | LPTNT:20200623:0845:FM:PS:0.293:Hydro |  | Field Msr/Obs | Water | 2020-06-23 | 8:45 | PDT | 0.293 | m | BVR SWQAPP | CA_BVR | Probe/Sensor | Hydrolab® Surveyor DS5 Multiprobe | pH |  |  |  | 8.68 | None |  |  | Final |  |  |  | Actual | [6 empty] | Bloom present, no odor, boater starting engine right next to site. Sunny, slight breeze, aquatic weeds, foam, slight haze in sky
HAB | LPTNT | LPTNT:20200623:0845:FM:PS:0.293:Hydro |  | Field Msr/Obs | Water | 2020-06-23 | 8:45 | PDT | 0.293 | m | BVR SWQAPP | CA_BVR | Probe/Sensor | Hydrolab® Surveyor DS5 Multiprobe | Turbidity |  |  |  | 18.5 | NTU |  |  | Final |  |  |  | Actual | [6 empty] | Bloom present, no odor, boater starting engine right next to site. Sunny, slight breeze, aquatic weeds, foam, slight haze in sky
HAB | LPTNT | LPTNT:20200623:0845:FM:PS:0.293:Algae |  | Field Msr/Obs | Water | 2020-06-23 | 8:45 | PDT | 0.293 | m | BVR SWQAPP | CA_BVR | Probe/Sensor | AlgaeChek Ultra Fluorometer | Chlorophyll a |  |  |  | 7.856 | ug/L |  |  | Final |  |  |  | Actual | Probe_C | CA_BVR |  |  |  |  | Bloom present, no odor, boater starting engine right next to site. Sunny, slight breeze, aquatic weeds, foam, slight haze in sky
HAB | LPTNT | LPTNT:20200623:0845:FM::0.293:Algae |  | Field Msr/Obs | Water | 2020-06-23 | 8:45 | PDT | 0.293 | m | BVR SWQAPP | CA_BVR | Miscellaneous (Other) | AlgaeChek Ultra Fluorometer | Turbidity |  |  |  | 2.632 | NTU |  |  | Final |  |  |  | Actual | [6 empty] | Bloom present, no odor, boater starting engine right next to site. Sunny, slight breeze, aquatic weeds, foam, slight haze in sky
HAB | LPTNT | LPTNT:20200623:0845:FM::0.293:Algae |  | Field Msr/Obs | Water | 2020-06-23 | 8:45 | PDT | 0.293 | m | BVR SWQAPP | CA_BVR | Miscellaneous (Other) | AlgaeChek Ultra Fluorometer | Phycocyanin |  |  |  | 5.954 | ug/L |  |  | Final |  |  |  | Actual | [6 empty] | Bloom present, no odor, boater starting engine right next to site. Sunny, slight breeze, aquatic weeds, foam, slight haze in sky
HAB | BVCL6 | BVCL6:20200623:0905:FM:::AccuW |  | Field Msr/Obs | Water | 2020-06-23 | 9:05 | PDT |  |  | BVR SWQAPP | CA_BVR | Miscellaneous (Other) | AccuWeather | Temperature, Air |  |  |  | 81 | deg f |  |  | Final |  |  |  | Actual | [6 empty] | Slight Bloom, no odor, -8 grebes at site, sunny, no wind, lots of aquatic veg & Tules, calm water, pelican overhead (1)
HAB | BVCL6 | BVCL6:20200623:0905:FM:PS:0.394:Hydro |  | Field Msr/Obs | Water | 2020-06-23 | 9:05 | PDT | 0.394 | m | BVR SWQAPP | CA_BVR | Probe/Sensor | Hydrolab® Surveyor DS5 Multiprobe | Temperature, water |  |  |  | 24.99 | deg C |  |  | Final |  |  |  | Actual | [6 empty] | Slight Bloom, no odor, -8 grebes at site, sunny, no wind, lots of aquatic veg & Tules, calm water, pelican overhead (1)
HAB | BVCL6 | BVCL6:20200623:0905:FM:PS:0.394:Hydro |  | Field Msr/Obs | Water | 2020-06-23 | 9:05 | PDT | 0.394 | m | BVR SWQAPP | CA_BVR | Probe/Sensor | Hydrolab® Surveyor DS5 Multiprobe | Specific conductance |  |  |  | 0.3036 | mS/cm |  |  | Final |  |  |  | Actual | [6 empty] | Slight Bloom, no odor, -8 grebes at site, sunny, no wind, lots of aquatic veg & Tules, calm water, pelican overhead (1)
HAB | BVCL6 | BVCL6:20200623:0905:FM:PS:0.394:Hydro |  | Field Msr/Obs | Water | 2020-06-23 | 9:05 | PDT | 0.394 | m | BVR SWQAPP | CA_BVR | Probe/Sensor | Hydrolab® Surveyor DS5 Multiprobe | Resistivity |  |  |  | 3.294 | KOhm/cm |  |  | Final |  |  |  | Actual | [6 empty] | Slight Bloom, no odor, -8 grebes at site, sunny, no wind, lots of aquatic veg & Tules, calm water, pelican overhead (1)
HAB | BVCL6 | BVCL6:20200623:0905:FM:PS:0.394:Hydro |  | Field Msr/Obs | Water | 2020-06-23 | 9:05 | PDT | 0.394 | m | BVR SWQAPP | CA_BVR | Probe/Sensor | Hydrolab® Surveyor DS5 Multiprobe | Salinity |  |  |  | 0.15 | ppt |  |  | Final |  |  |  | Actual | [6 empty] | Slight Bloom, no odor, -8 grebes at site, sunny, no wind, lots of aquatic veg & Tules, calm water, pelican overhead (1)
HAB | BVCL6 | BVCL6:20200623:0905:FM:PS:0.394:Hydro |  | Field Msr/Obs | Water | 2020-06-23 | 9:05 | PDT | 0.394 | m | BVR SWQAPP | CA_BVR | Probe/Sensor | Hydrolab® Surveyor DS5 Multiprobe | Total dissolved solids |  |  |  | 0.1943 | g/L |  |  | Final |  |  |  | Actual | [6 empty] | Slight Bloom, no odor, -8 grebes at site, sunny, no wind, lots of aquatic veg & Tules, calm water, pelican overhead (1)
HAB | BVCL6 | BVCL6:20200623:0905:FM:PS:0.394:Hydro |  | Field Msr/Obs | Water | 2020-06-23 | 9:05 | PDT | 0.394 | m | BVR SWQAPP | CA_BVR | Probe/Sensor | Hydrolab® Surveyor DS5 Multiprobe | Dissolved oxygen saturation |  |  |  | 38.6 | % |  |  | Final |  |  |  | Actual | [6 empty] | Slight Bloom, no odor, -8 grebes at site, sunny, no wind, lots of aquatic veg & Tules, calm water, pelican overhead (1)
HAB | BVCL6 | BVCL6:20200623:0905:FM:PS:0.394:Hydro |  | Field Msr/Obs | Water | 2020-06-23 | 9:05 | PDT | 0.394 | m | BVR SWQAPP | CA_BVR | Probe/Sensor | Hydrolab® Surveyor DS5 Multiprobe | Dissolved oxygen (DO) |  |  |  | 3.18 | mg/L |  |  | Final |  |  |  | Actual | [6 empty] | Slight Bloom, no odor, -8 grebes at site, sunny, no wind, lots of aquatic veg & Tules, calm water, pelican overhead (1)
HAB | BVCL6 | BVCL6:20200623:0905:FM:PS:0.394:Hydro |  | Field Msr/Obs | Water | 2020-06-23 | 9:05 | PDT | 0.394 | m | BVR SWQAPP | CA_BVR | Probe/Sensor | Hydrolab® Surveyor DS5 Multiprobe | pH |  |  |  | 8.98 | None |  |  | Final |  |  |  | Actual | [6 empty] | Slight Bloom, no odor, -8 grebes at site, sunny, no wind, lots of aquatic veg & Tules, calm water, pelican overhead (1)
HAB | BVCL6 | BVCL6:20200623:0905:FM:PS:0.394:Hydro |  | Field Msr/Obs | Water | 2020-06-23 | 9:05 | PDT | 0.394 | m | BVR SWQAPP | CA_BVR | Probe/Sensor | Hydrolab® Surveyor DS5 Multiprobe | Turbidity |  |  |  | 6.2 | NTU |  |  | Final |  |  |  | Actual | [6 empty] | Slight Bloom, no odor, -8 grebes at site, sunny, no wind, lots of aquatic veg & Tules, calm water, pelican overhead (1)
HAB | BVCL6 | BVCL6:20200623:0905:FM:PS:0.394:Algae |  | Field Msr/Obs | Water | 2020-06-23 | 9:05 | PDT | 0.394 | m | BVR SWQAPP | CA_BVR | Probe/Sensor | AlgaeChek Ultra Fluorometer | Chlorophyll a |  |  |  | 4.412 | ug/L |  |  | Final |  |  |  | Actual | Probe_C | CA_BVR |  |  |  |  | Slight Bloom, no odor, -8 grebes at site, sunny, no wind, lots of aquatic veg & Tules, calm water, pelican overhead (1)
HAB | BVCL6 | BVCL6:20200623:0905:FM:PS:0.394:Algae |  | Field Msr/Obs | Water | 2020-06-23 | 9:05 | PDT | 0.394 | m | BVR SWQAPP | CA_BVR | Probe/Sensor | AlgaeChek Ultra Fluorometer | Turbidity |  |  |  | 1.905 | NTU |  |  | Final |  |  |  | Actual | [6 empty] | Slight Bloom, no odor, -8 grebes at site, sunny, no wind, lots of aquatic veg & Tules, calm water, pelican overhead (1)
HAB | BVCL6 | BVCL6:20200623:0905:FM:PS:0.394:Algae |  | Field Msr/Obs | Water | 2020-06-23 | 9:05 | PDT | 0.394 | m | BVR SWQAPP | CA_BVR | Probe/Sensor | AlgaeChek Ultra Fluorometer | Phycocyanin |  |  |  | 6.456 | ug/L |  |  | Final |  |  |  | Actual | [6 empty] | Slight Bloom, no odor, -8 grebes at site, sunny, no wind, lots of aquatic veg & Tules, calm water, pelican overhead (1)
HAB | CP | CP:20200623:0919:FM:::AccuW |  | Field Msr/Obs | Water | 2020-06-23 | 9:19 | PDT |  |  | BVR SWQAPP | CA_BVR | Miscellaneous (Other) | AccuWeather | Temperature, Air |  |  |  | 81 | deg f |  |  | Final |  |  |  | Actual | [6 empty] | Bloom present, no odor, calm water, Tules on all sides of site, sunny, no wind, hazy sky
HAB | CP | CP:20200623:0919:FM:PS:0.262:Hydro |  | Field Msr/Obs | Water | 2020-06-23 | 9:19 | PDT | 0.262 | m | BVR SWQAPP | CA_BVR | Probe/Sensor | Hydrolab® Surveyor DS5 Multiprobe | Temperature, water |  |  |  | 24.95 | deg C |  |  | Final |  |  |  | Actual | [6 empty] | Bloom present, no odor, calm water, Tules on all sides of site, sunny, no wind, hazy sky
HAB | CP | CP:20200623:0919:FM:PS:0.262:Hydro |  | Field Msr/Obs | Water | 2020-06-23 | 9:19 | PDT | 0.262 | m | BVR SWQAPP | CA_BVR | Probe/Sensor | Hydrolab® Surveyor DS5 Multiprobe | Specific conductance |  |  |  | 0.3153 | mS/cm |  |  | Final |  |  |  | Actual | [6 empty] | Bloom present, no odor, calm water, Tules on all sides of site, sunny, no wind, hazy sky
HAB | CP | CP:20200623:0919:FM:PS:0.262:Hydro |  | Field Msr/Obs | Water | 2020-06-23 | 9:19 | PDT | 0.262 | m | BVR SWQAPP | CA_BVR | Probe/Sensor | Hydrolab® Surveyor DS5 Multiprobe | Resistivity |  |  |  | 3.176 | KOhm/cm |  |  | Final |  |  |  | Actual | [6 empty] | Bloom present, no odor, calm water, Tules on all sides of site, sunny, no wind, hazy sky
HAB | CP | CP:20200623:0919:FM:PS:0.262:Hydro |  | Field Msr/Obs | Water | 2020-06-23 | 9:19 | PDT | 0.262 | m | BVR SWQAPP | CA_BVR | Probe/Sensor | Hydrolab® Surveyor DS5 Multiprobe | Salinity |  |  |  | 0.15 | ppt |  |  | Final |  |  |  | Actual | [6 empty] | Bloom present, no odor, calm water, Tules on all sides of site, sunny, no wind, hazy sky
HAB | CP | CP:20200623:0919:FM:PS:0.262:Hydro |  | Field Msr/Obs | Water | 2020-06-23 | 9:19 | PDT | 0.262 | m | BVR SWQAPP | CA_BVR | Probe/Sensor | Hydrolab® Surveyor DS5 Multiprobe | Total dissolved solids |  |  |  | 0.2015 | g/L |  |  | Final |  |  |  | Actual | [6 empty] | Bloom present, no odor, calm water, Tules on all sides of site, sunny, no wind, hazy sky
HAB | CP | CP:20200623:0919:FM:PS:0.262:Hydro |  | Field Msr/Obs | Water | 2020-06-23 | 9:19 | PDT | 0.262 | m | BVR SWQAPP | CA_BVR | Probe/Sensor | Hydrolab® Surveyor DS5 Multiprobe | Dissolved oxygen saturation |  |  |  | 37.9 | % |  |  | Final |  |  |  | Actual | [6 empty] | Bloom present, no odor, calm water, Tules on all sides of site, sunny, no wind, hazy sky
HAB | CP | CP:20200623:0919:FM:PS:0.262:Hydro |  | Field Msr/Obs | Water | 2020-06-23 | 9:19 | PDT | 0.262 | m | BVR SWQAPP | CA_BVR | Probe/Sensor | Hydrolab® Surveyor DS5 Multiprobe | Dissolved oxygen (DO) |  |  |  | 3.13 | mg/L |  |  | Final |  |  |  | Actual | [6 empty] | Bloom present, no odor, calm water, Tules on all sides of site, sunny, no wind, hazy sky
HAB | CP | CP:20200623:0919:FM:PS:0.262:Hydro |  | Field Msr/Obs | Water | 2020-06-23 | 9:19 | PDT | 0.262 | m | BVR SWQAPP | CA_BVR | Probe/Sensor | Hydrolab® Surveyor DS5 Multiprobe | pH |  |  |  | 8.51 | None |  |  | Final |  |  |  | Actual | [6 empty] | Bloom present, no odor, calm water, Tules on all sides of site, sunny, no wind, hazy sky
HAB | CP | CP:20200623:0919:FM:PS:0.262:Hydro |  | Field Msr/Obs | Water | 2020-06-23 | 9:19 | PDT | 0.262 | m | BVR SWQAPP | CA_BVR | Probe/Sensor | Hydrolab® Surveyor DS5 Multiprobe | Turbidity |  |  |  | 60 | NTU |  |  | Final |  |  |  | Actual | [6 empty] | Bloom present, no odor, calm water, Tules on all sides of site, sunny, no wind, hazy sky
HAB | CP | CP:20200623:0919:FM:PS:0.262:Algae |  | Field Msr/Obs | Water | 2020-06-23 | 9:19 | PDT | 0.262 | m | BVR SWQAPP | CA_BVR | Probe/Sensor | AlgaeChek Ultra Fluorometer | Chlorophyll a |  |  |  | 15.026 | ug/L |  |  | Final |  |  |  | Actual | Probe_C | CA_BVR |  |  |  |  | Bloom present, no odor, calm water, Tules on all sides of site, sunny, no wind, hazy sky
HAB | CP | CP:20200623:0919:FM:PS:0.262:Algae |  | Field Msr/Obs | Water | 2020-06-23 | 9:19 | PDT | 0.262 | m | BVR SWQAPP | CA_BVR | Probe/Sensor | AlgaeChek Ultra Fluorometer | Turbidity |  |  |  | 8.572 | NTU |  |  | Final |  |  |  | Actual | [6 empty] | Bloom present, no odor, calm water, Tules on all sides of site, sunny, no wind, hazy sky
HAB | CP | CP:20200623:0919:FM:PS:0.262:Algae |  | Field Msr/Obs | Water | 2020-06-23 | 9:19 | PDT | 0.262 | m | BVR SWQAPP | CA_BVR | Probe/Sensor | AlgaeChek Ultra Fluorometer | Phycocyanin |  |  |  | 87.646 | ug/L |  |  | Final |  |  |  | Actual | [6 empty] | Bloom present, no odor, calm water, Tules on all sides of site, sunny, no wind, hazy sky
HAB | CLV7 | CLV7:20200623:0942:FM:::AccuW |  | Field Msr/Obs | Water | 2020-06-23 | 9:42 | PDT |  |  | BVR SWQAPP | CA_BVR | Miscellaneous (Other) | AccuWeather | Temperature, Air |  |  |  | 81 | deg f |  |  | Final |  |  |  | Actual | [6 empty] | Bad bloom, sewage smell, lots of flies. Mats with blue, green, and white coloration, sunny , no wind, hazy sky
HAB | CLV7 | CLV7:20200623:0942:FM:PS:0.573:Hydro |  | Field Msr/Obs | Water | 2020-06-23 | 9:42 | PDT | 0.573 | m | BVR SWQAPP | CA_BVR | Probe/Sensor | Hydrolab® Surveyor DS5 Multiprobe | Temperature, water |  |  |  | 25.35 | deg C |  |  | Final |  |  |  | Actual | [6 empty] | Bad bloom, sewage smell, lots of flies. Mats with blue, green, and white coloration, sunny , no wind, hazy sky
HAB | CLV7 | CLV7:20200623:0942:FM:PS:0.573:Hydro |  | Field Msr/Obs | Water | 2020-06-23 | 9:42 | PDT | 0.573 | m | BVR SWQAPP | CA_BVR | Probe/Sensor | Hydrolab® Surveyor DS5 Multiprobe | Specific conductance |  |  |  | 0.3433 | mS/cm |  |  | Final |  |  |  | Actual | [6 empty] | Bad bloom, sewage smell, lots of flies. Mats with blue, green, and white coloration, sunny , no wind, hazy sky
HAB | CLV7 | CLV7:20200623:0942:FM:PS:0.573:Hydro |  | Field Msr/Obs | Water | 2020-06-23 | 9:42 | PDT | 0.573 | m | BVR SWQAPP | CA_BVR | Probe/Sensor | Hydrolab® Surveyor DS5 Multiprobe | Resistivity |  |  |  | 2.913 | KOhm/cm |  |  | Final |  |  |  | Actual | [6 empty] | Bad bloom, sewage smell, lots of flies. Mats with blue, green, and white coloration, sunny , no wind, hazy sky
HAB | CLV7 | CLV7:20200623:0942:FM:PS:0.573:Hydro |  | Field Msr/Obs | Water | 2020-06-23 | 9:42 | PDT | 0.573 | m | BVR SWQAPP | CA_BVR | Probe/Sensor | Hydrolab® Surveyor DS5 Multiprobe | Salinity |  |  |  | 0.17 | ppt |  |  | Final |  |  |  | Actual | [6 empty] | Bad bloom, sewage smell, lots of flies. Mats with blue, green, and white coloration, sunny , no wind, hazy sky
HAB | CLV7 | CLV7:20200623:0942:FM:PS:0.573:Hydro |  | Field Msr/Obs | Water | 2020-06-23 | 9:42 | PDT | 0.573 | m | BVR SWQAPP | CA_BVR | Probe/Sensor | Hydrolab® Surveyor DS5 Multiprobe | Total dissolved solids |  |  |  | 0.2197 | g/L |  |  | Final |  |  |  | Actual | [6 empty] | Bad bloom, sewage smell, lots of flies. Mats with blue, green, and white coloration, sunny , no wind, hazy sky
HAB | CLV7 | CLV7:20200623:0942:FM:PS:0.573:Hydro |  | Field Msr/Obs | Water | 2020-06-23 | 9:42 | PDT | 0.573 | m | BVR SWQAPP | CA_BVR | Probe/Sensor | Hydrolab® Surveyor DS5 Multiprobe | Dissolved oxygen saturation |  |  |  | 9.9 | % |  |  | Final |  |  |  | Actual | [6 empty] | Bad bloom, sewage smell, lots of flies. Mats with blue, green, and white coloration, sunny , no wind, hazy sky
HAB | CLV7 | CLV7:20200623:0942:FM:PS:0.573:Hydro |  | Field Msr/Obs | Water | 2020-06-23 | 9:42 | PDT | 0.573 | m | BVR SWQAPP | CA_BVR | Probe/Sensor | Hydrolab® Surveyor DS5 Multiprobe | Dissolved oxygen (DO) |  |  |  | 0.81 | mg/L |  |  | Final |  |  |  | Actual | [6 empty] | Bad bloom, sewage smell, lots of flies. Mats with blue, green, and white coloration, sunny , no wind, hazy sky
HAB | CLV7 | CLV7:20200623:0942:FM:PS:0.573:Hydro |  | Field Msr/Obs | Water | 2020-06-23 | 9:42 | PDT | 0.573 | m | BVR SWQAPP | CA_BVR | Probe/Sensor | Hydrolab® Surveyor DS5 Multiprobe | pH |  |  |  | 7.38 | None |  |  | Final |  |  |  | Actual | [6 empty] | Bad bloom, sewage smell, lots of flies. Mats with blue, green, and white coloration, sunny , no wind, hazy sky
HAB | CLV7 | CLV7:20200623:0942:FM:PS:0.573:Hydro |  | Field Msr/Obs | Water | 2020-06-23 | 9:42 | PDT | 0.573 | m | BVR SWQAPP | CA_BVR | Probe/Sensor | Hydrolab® Surveyor DS5 Multiprobe | Turbidity |  |  |  | 20.2 | NTU |  |  | Final |  |  |  | Actual | [6 empty] | Bad bloom, sewage smell, lots of flies. Mats with blue, green, and white coloration, sunny , no wind, hazy sky
HAB | CLV7 | CLV7:20200623:0942:FM:PS:0.573:Algae |  | Field Msr/Obs | Water | 2020-06-23 | 9:42 | PDT | 0.573 | m | BVR SWQAPP | CA_BVR | Probe/Sensor | AlgaeChek Ultra Fluorometer | Chlorophyll a |  |  |  | 40.39 | ug/L |  |  | Final |  |  |  | Actual | Probe_C | CA_BVR |  |  |  |  | Bad bloom, sewage smell, lots of flies. Mats with blue, green, and white coloration, sunny , no wind, hazy sky
HAB | CLV7 | CLV7:20200623:0942:FM::0.573:Algae |  | Field Msr/Obs | Water | 2020-06-23 | 9:42 | PDT | 0.573 | m | BVR SWQAPP | CA_BVR | Miscellaneous (Other) | AlgaeChek Ultra Fluorometer | Turbidity |  |  |  | 18.933 | NTU |  |  | Final |  |  |  | Actual | [6 empty] | Bad bloom, sewage smell, lots of flies. Mats with blue, green, and white coloration, sunny , no wind, hazy sky
HAB | CLV7 | CLV7:20200623:0942:FM::0.573:Algae |  | Field Msr/Obs | Water | 2020-06-23 | 9:42 | PDT | 0.573 | m | BVR SWQAPP | CA_BVR | Miscellaneous (Other) | AlgaeChek Ultra Fluorometer | Phycocyanin |  |  |  | 103.98 | ug/L |  |  | Final |  |  |  | Actual | [6 empty] | Bad bloom, sewage smell, lots of flies. Mats with blue, green, and white coloration, sunny , no wind, hazy sky
HAB | CLV7 | CLV7:20200623:0942:SR:WB:0.152: |  | Sample-Routine | Water | 2020-06-23 | 9:42 | PDT | 0.152 | m | BVR SWQAPP | CA_BVR | Water Bottle |  | Microcystin |  |  |  | 0.28 | ug/L |  | Total | Final |  |  |  | Actual | 520011 | ABRAXIS LLC | 2020-06-25 | Practical Quantitation Limit | 0.15 | ug/L | Bend Genetics ACT ID: 1062 Bad bloom, sewage smell, lots of flies. Mats with blue, green, and white coloration, sunny , no wind, hazy sky
HAB | HB | HB:20200623:1023:FM:::AccuW |  | Field Msr/Obs | Water | 2020-06-23 | 10:23 | PDT |  |  | BVR SWQAPP | CA_BVR | Miscellaneous (Other) | AccuWeather | Temperature, Air |  |  |  | 81 | deg f |  |  | Final |  |  |  | Actual | [6 empty] | Bloom present, no odor, calm water, hazy sky, lots of swallows present, sunny, slight breeze
HAB | HB | HB:20200623:1023:FM:PS:0.683:Hydro |  | Field Msr/Obs | Water | 2020-06-23 | 10:23 | PDT | 0.683 | m | BVR SWQAPP | CA_BVR | Probe/Sensor | Hydrolab® Surveyor DS5 Multiprobe | Temperature, water |  |  |  | 27.16 | deg C |  |  | Final |  |  |  | Actual | [6 empty] | Bloom present, no odor, calm water, hazy sky, lots of swallows present, sunny, slight breeze
HAB | HB | HB:20200623:1023:FM:PS:0.683:Hydro |  | Field Msr/Obs | Water | 2020-06-23 | 10:23 | PDT | 0.683 | m | BVR SWQAPP | CA_BVR | Probe/Sensor | Hydrolab® Surveyor DS5 Multiprobe | Specific conductance |  |  |  | 0.3252 | mS/cm |  |  | Final |  |  |  | Actual | [6 empty] | Bloom present, no odor, calm water, hazy sky, lots of swallows present, sunny, slight breeze
HAB | HB | HB:20200623:1023:FM:PS:0.683:Hydro |  | Field Msr/Obs | Water | 2020-06-23 | 10:23 | PDT | 0.683 | m | BVR SWQAPP | CA_BVR | Probe/Sensor | Hydrolab® Surveyor DS5 Multiprobe | Resistivity |  |  |  | 3.075 | KOhm/cm |  |  | Final |  |  |  | Actual | [6 empty] | Bloom present, no odor, calm water, hazy sky, lots of swallows present, sunny, slight breeze
HAB | HB | HB:20200623:1023:FM:PS:0.683:Hydro |  | Field Msr/Obs | Water | 2020-06-23 | 10:23 | PDT | 0.683 | m | BVR SWQAPP | CA_BVR | Probe/Sensor | Hydrolab® Surveyor DS5 Multiprobe | Salinity |  |  |  | 0.16 | ppt |  |  | Final |  |  |  | Actual | [6 empty] | Bloom present, no odor, calm water, hazy sky, lots of swallows present, sunny, slight breeze
HAB | HB | HB:20200623:1023:FM:PS:0.683:Hydro |  | Field Msr/Obs | Water | 2020-06-23 | 10:23 | PDT | 0.683 | m | BVR SWQAPP | CA_BVR | Probe/Sensor | Hydrolab® Surveyor DS5 Multiprobe | Total dissolved solids |  |  |  | 0.2082 | g/L |  |  | Final |  |  |  | Actual | [6 empty] | Bloom present, no odor, calm water, hazy sky, lots of swallows present, sunny, slight breeze
HAB | HB | HB:20200623:1023:FM:PS:0.683:Hydro |  | Field Msr/Obs | Water | 2020-06-23 | 10:23 | PDT | 0.683 | m | BVR SWQAPP | CA_BVR | Probe/Sensor | Hydrolab® Surveyor DS5 Multiprobe | Dissolved oxygen saturation |  |  |  | 37 | % |  |  | Final |  |  |  | Actual | [6 empty] | Bloom present, no odor, calm water, hazy sky, lots of swallows present, sunny, slight breeze
HAB | HB | HB:20200623:1023:FM:PS:0.683:Hydro |  | Field Msr/Obs | Water | 2020-06-23 | 10:23 | PDT | 0.683 | m | BVR SWQAPP | CA_BVR | Probe/Sensor | Hydrolab® Surveyor DS5 Multiprobe | Dissolved oxygen (DO) |  |  |  | 2.94 | mg/L |  |  | Final |  |  |  | Actual | [6 empty] | Bloom present, no odor, calm water, hazy sky, lots of swallows present, sunny, slight breeze
HAB | HB | HB:20200623:1023:FM:PS:0.683:Hydro |  | Field Msr/Obs | Water | 2020-06-23 | 10:23 | PDT | 0.683 | m | BVR SWQAPP | CA_BVR | Probe/Sensor | Hydrolab® Surveyor DS5 Multiprobe | pH |  |  |  | 8.18 | None |  |  | Final |  |  |  | Actual | [6 empty] | Bloom present, no odor, calm water, hazy sky, lots of swallows present, sunny, slight breeze
HAB | HB | HB:20200623:1023:FM:PS:0.683:Hydro |  | Field Msr/Obs | Water | 2020-06-23 | 10:23 | PDT | 0.683 | m | BVR SWQAPP | CA_BVR | Probe/Sensor | Hydrolab® Surveyor DS5 Multiprobe | Turbidity |  |  |  | 38.1 | NTU |  |  | Final |  |  |  | Actual | [6 empty] | Bloom present, no odor, calm water, hazy sky, lots of swallows present, sunny, slight breeze
HAB | HB | HB:20200623:1023:FM:PS:0.683:Algae |  | Field Msr/Obs | Water | 2020-06-23 | 10:23 | PDT | 0.683 | m | BVR SWQAPP | CA_BVR | Probe/Sensor | AlgaeChek Ultra Fluorometer | Chlorophyll a |  |  |  | 277.54 | ug/L |  |  | Final |  |  |  | Actual | Probe_C | CA_BVR |  |  |  |  | Bloom present, no odor, calm water, hazy sky, lots of swallows present, sunny, slight breeze
HAB | HB | HB:20200623:1023:FM::0.683:Algae |  | Field Msr/Obs | Water | 2020-06-23 | 10:23 | PDT | 0.683 | m | BVR SWQAPP | CA_BVR | Miscellaneous (Other) | AlgaeChek Ultra Fluorometer | Turbidity |  |  |  | 49.66 | NTU |  |  | Final |  |  |  | Actual | [6 empty] | Bloom present, no odor, calm water, hazy sky, lots of swallows present, sunny, slight breeze
HAB | HB | HB:20200623:1023:FM::0.683:Algae |  | Field Msr/Obs | Water | 2020-06-23 | 10:23 | PDT | 0.683 | m | BVR SWQAPP | CA_BVR | Miscellaneous (Other) | AlgaeChek Ultra Fluorometer | Phycocyanin |  |  |  | 646.53 | ug/L |  |  | Final |  |  |  | Actual | [6 empty] | Bloom present, no odor, calm water, hazy sky, lots of swallows present, sunny, slight breeze
HAB | JB | JB:20200623:1058:FM:::AccuW |  | Field Msr/Obs | Water | 2020-06-23 | 10:58 | PDT |  |  | BVR SWQAPP | CA_BVR | Miscellaneous (Other) | AccuWeather | Temperature, Air |  |  |  | 90 | deg f |  |  | Final |  |  |  | Actual | [6 empty] | Bloom present, no odor, turbid water, sunny, no wind, some boat activity, no wildlife, few aquatic plants
HAB | JB | JB:20200623:1058:FM:PS:0.403:Hydro |  | Field Msr/Obs | Water | 2020-06-23 | 10:58 | PDT | 0.403 | m | BVR SWQAPP | CA_BVR | Probe/Sensor | Hydrolab® Surveyor DS5 Multiprobe | Temperature, water |  |  |  | 26.24 | deg C |  |  | Final |  |  |  | Actual | [6 empty] | Bloom present, no odor, turbid water, sunny, no wind, some boat activity, no wildlife, few aquatic plants
HAB | JB | JB:20200623:1058:FM:PS:0.403:Hydro |  | Field Msr/Obs | Water | 2020-06-23 | 10:58 | PDT | 0.403 | m | BVR SWQAPP | CA_BVR | Probe/Sensor | Hydrolab® Surveyor DS5 Multiprobe | Specific conductance |  |  |  | 0.3238 | mS/cm |  |  | Final |  |  |  | Actual | [6 empty] | Bloom present, no odor, turbid water, sunny, no wind, some boat activity, no wildlife, few aquatic plants
HAB | JB | JB:20200623:1058:FM:PS:0.403:Hydro |  | Field Msr/Obs | Water | 2020-06-23 | 10:58 | PDT | 0.403 | m | BVR SWQAPP | CA_BVR | Probe/Sensor | Hydrolab® Surveyor DS5 Multiprobe | Resistivity |  |  |  | 3.089 | KOhm/cm |  |  | Final |  |  |  | Actual | [6 empty] | Bloom present, no odor, turbid water, sunny, no wind, some boat activity, no wildlife, few aquatic plants
HAB | JB | JB:20200623:1058:FM:PS:0.403:Hydro |  | Field Msr/Obs | Water | 2020-06-23 | 10:58 | PDT | 0.403 | m | BVR SWQAPP | CA_BVR | Probe/Sensor | Hydrolab® Surveyor DS5 Multiprobe | Salinity |  |  |  | 0.16 | ppt |  |  | Final |  |  |  | Actual | [6 empty] | Bloom present, no odor, turbid water, sunny, no wind, some boat activity, no wildlife, few aquatic plants
HAB | JB | JB:20200623:1058:FM:PS:0.403:Hydro |  | Field Msr/Obs | Water | 2020-06-23 | 10:58 | PDT | 0.403 | m | BVR SWQAPP | CA_BVR | Probe/Sensor | Hydrolab® Surveyor DS5 Multiprobe | Total dissolved solids |  |  |  | 0.2072 | g/L |  |  | Final |  |  |  | Actual | [6 empty] | Bloom present, no odor, turbid water, sunny, no wind, some boat activity, no wildlife, few aquatic plants
HAB | JB | JB:20200623:1058:FM:PS:0.403:Hydro |  | Field Msr/Obs | Water | 2020-06-23 | 10:58 | PDT | 0.403 | m | BVR SWQAPP | CA_BVR | Probe/Sensor | Hydrolab® Surveyor DS5 Multiprobe | Dissolved oxygen saturation |  |  |  | 40.1 | % |  |  | Final |  |  |  | Actual | [6 empty] | Bloom present, no odor, turbid water, sunny, no wind, some boat activity, no wildlife, few aquatic plants
HAB | JB | JB:20200623:1058:FM:PS:0.403:Hydro |  | Field Msr/Obs | Water | 2020-06-23 | 10:58 | PDT | 0.403 | m | BVR SWQAPP | CA_BVR | Probe/Sensor | Hydrolab® Surveyor DS5 Multiprobe | Dissolved oxygen (DO) |  |  |  | 3.23 | mg/L |  |  | Final |  |  |  | Actual | [6 empty] | Bloom present, no odor, turbid water, sunny, no wind, some boat activity, no wildlife, few aquatic plants
HAB | JB | JB:20200623:1058:FM:PS:0.403:Hydro |  | Field Msr/Obs | Water | 2020-06-23 | 10:58 | PDT | 0.403 | m | BVR SWQAPP | CA_BVR | Probe/Sensor | Hydrolab® Surveyor DS5 Multiprobe | pH |  |  |  | 8.28 | None |  |  | Final |  |  |  | Actual | [6 empty] | Bloom present, no odor, turbid water, sunny, no wind, some boat activity, no wildlife, few aquatic plants
HAB | JB | JB:20200623:1058:FM:PS:0.403:Hydro |  | Field Msr/Obs | Water | 2020-06-23 | 10:58 | PDT | 0.403 | m | BVR SWQAPP | CA_BVR | Probe/Sensor | Hydrolab® Surveyor DS5 Multiprobe | Turbidity |  |  |  | 131.7 | NTU |  |  | Final |  |  |  | Actual | [6 empty] | Bloom present, no odor, turbid water, sunny, no wind, some boat activity, no wildlife, few aquatic plants
HAB | JB | JB:20200623:1058:FM:PS:0.403:Algae |  | Field Msr/Obs | Water | 2020-06-23 | 10:58 | PDT | 0.403 | m | BVR SWQAPP | CA_BVR | Probe/Sensor | AlgaeChek Ultra Fluorometer | Chlorophyll a |  |  |  | 114.27 | ug/L |  |  | Final |  |  |  | Actual | Probe_C | CA_BVR |  |  |  |  | Bloom present, no odor, turbid water, sunny, no wind, some boat activity, no wildlife, few aquatic plants
HAB | JB | JB:20200623:1058:FM::0.403:Algae |  | Field Msr/Obs | Water | 2020-06-23 | 10:58 | PDT | 0.403 | m | BVR SWQAPP | CA_BVR | Miscellaneous (Other) | AlgaeChek Ultra Fluorometer | Turbidity |  |  |  | 40.85 | NTU |  |  | Final |  |  |  | Actual | [6 empty] | Bloom present, no odor, turbid water, sunny, no wind, some boat activity, no wildlife, few aquatic plants
HAB | JB | JB:20200623:1058:FM::0.403:Algae |  | Field Msr/Obs | Water | 2020-06-23 | 10:58 | PDT | 0.403 | m | BVR SWQAPP | CA_BVR | Miscellaneous (Other) | AlgaeChek Ultra Fluorometer | Phycocyanin |  |  |  | 389.58 | ug/L |  |  | Final |  |  |  | Actual | [6 empty] | Bloom present, no odor, turbid water, sunny, no wind, some boat activity, no wildlife, few aquatic plants
HAB | JB | JB:20200623:1058:SR:WB:0.152: |  | Sample-Routine | Water | 2020-06-23 | 10:58 | PDT | 0.152 | m | BVR SWQAPP | CA_BVR | Water Bottle |  | Microcystin |  |  |  | 76.8 | ug/L |  | Total | Final |  |  |  | Actual | 520011 | ABRAXIS LLC | 2020-06-25 | Practical Quantitation Limit | 7.5 | ug/L | Bend Genetics ACT ID: 1063 Bloom present, no odor, turbid water, sunny, no wind, some boat activity, no wildlife, few aquatic plants
HAB | RODS | RODS:20200707:0750:FM:::AccuW |  | Field Msr/Obs | Water | 2020-07-07 | 7:50 | PDT |  |  | BVR SWQAPP | CA_BVR | Miscellaneous (Other) | AccuWeather | Temperature, Air |  |  |  | 53 | deg F |  |  | Final |  |  |  | Actual | [6 empty] | People Fishing. Sunny. Grebes present, no visible bloom, no odor, no breeze, lots of swallows and insects.
HAB | RODS | RODS:20200707:0750:FM:PS:0.343:Hydro |  | Field Msr/Obs | Water | 2020-07-07 | 7:50 | PDT | 0.343 | m | BVR SWQAPP | CA_BVR | Probe/Sensor | Hydrolab® Surveyor DS5 Multiprobe | Temperature, Water |  |  |  | 23.59 | deg C |  |  | Final |  |  |  | Actual | [6 empty] | People Fishing. Sunny. Grebes present, no visible bloom, no odor, no breeze, lots of swallows and insects.
HAB | RODS | RODS:20200707:0750:FM:PS:0.343:Hydro |  | Field Msr/Obs | Water | 2020-07-07 | 7:50 | PDT | 0.343 | m | BVR SWQAPP | CA_BVR | Probe/Sensor | Hydrolab® Surveyor DS5 Multiprobe | Specific conductance |  |  |  | 0.3236 | mS/cm |  |  | Final |  |  |  | Actual | [6 empty] | People Fishing. Sunny. Grebes present, no visible bloom, no odor, no breeze, lots of swallows and insects.
HAB | RODS | RODS:20200707:0750:FM:PS:0.343:Hydro |  | Field Msr/Obs | Water | 2020-07-07 | 7:50 | PDT | 0.343 | m | BVR SWQAPP | CA_BVR | Probe/Sensor | Hydrolab® Surveyor DS5 Multiprobe | Resistivity |  |  |  | 3.082 | KOhm/cm |  |  | Final |  |  |  | Actual | [6 empty] | People Fishing. Sunny. Grebes present, no visible bloom, no odor, no breeze, lots of swallows and insects.
HAB | RODS | RODS:20200707:0750:FM:PS:0.343:Hydro |  | Field Msr/Obs | Water | 2020-07-07 | 7:50 | PDT | 0.343 | m | BVR SWQAPP | CA_BVR | Probe/Sensor | Hydrolab® Surveyor DS5 Multiprobe | Salinity |  |  |  | 0.16 | ppt |  |  | Final |  |  |  | Actual | [6 empty] | People Fishing. Sunny. Grebes present, no visible bloom, no odor, no breeze, lots of swallows and insects.
HAB | RODS | RODS:20200707:0750:FM:PS:0.343:Hydro |  | Field Msr/Obs | Water | 2020-07-07 | 7:50 | PDT | 0.343 | m | BVR SWQAPP | CA_BVR | Probe/Sensor | Hydrolab® Surveyor DS5 Multiprobe | Total dissolved solids |  |  |  | 0.2075 | g/L |  |  | Final |  |  |  | Actual | [6 empty] | People Fishing. Sunny. Grebes present, no visible bloom, no odor, no breeze, lots of swallows and insects.
HAB | RODS | RODS:20200707:0750:FM:PS:0.343:Hydro |  | Field Msr/Obs | Water | 2020-07-07 | 7:50 | PDT | 0.343 | m | BVR SWQAPP | CA_BVR | Probe/Sensor | Hydrolab® Surveyor DS5 Multiprobe | Dissolved oxygen saturation |  |  |  | 38.4 | % |  |  | Final |  |  |  | Actual | [6 empty] | People Fishing. Sunny. Grebes present, no visible bloom, no odor, no breeze, lots of swallows and insects.
HAB | RODS | RODS:20200707:0750:FM:PS:0.343:Hydro |  | Field Msr/Obs | Water | 2020-07-07 | 7:50 | PDT | 0.343 | m | BVR SWQAPP | CA_BVR | Probe/Sensor | Hydrolab® Surveyor DS5 Multiprobe | Dissolved oxygen (DO) |  |  |  | 3.23 | mg/L |  |  | Final |  |  |  | Actual | [6 empty] | People Fishing. Sunny. Grebes present, no visible bloom, no odor, no breeze, lots of swallows and insects.
HAB | RODS | RODS:20200707:0750:FM:PS:0.343:Hydro |  | Field Msr/Obs | Water | 2020-07-07 | 7:50 | PDT | 0.343 | m | BVR SWQAPP | CA_BVR | Probe/Sensor | Hydrolab® Surveyor DS5 Multiprobe | pH |  |  |  | 8.39 | None |  |  | Final |  |  |  | Actual | [6 empty] | People Fishing. Sunny. Grebes present, no visible bloom, no odor, no breeze, lots of swallows and insects.
HAB | RODS | RODS:20200707:0750:FM:PS:0.343:Hydro |  | Field Msr/Obs | Water | 2020-07-07 | 7:50 | PDT | 0.343 | m | BVR SWQAPP | CA_BVR | Probe/Sensor | Hydrolab® Surveyor DS5 Multiprobe | Turbidity |  |  |  | 14.3 | NTU |  |  | Final |  |  |  | Actual | [6 empty] | People Fishing. Sunny. Grebes present, no visible bloom, no odor, no breeze, lots of swallows and insects.
HAB | RODS | RODS:20200707:0750:FM:PS:0.152:Algae |  | Field Msr/Obs | Water | 2020-07-07 | 7:50 | PDT | 0.152 | m | BVR SWQAPP | CA_BVR | Probe/Sensor | AlgaeChek Ultra Fluorometer | Chlorophyll a |  |  |  | 63.964 | ug/L |  |  | Final |  |  |  | Actual | Probe_C | CA_BVR |  |  |  |  | People Fishing. Sunny. Grebes present, no visible bloom, no odor, no breeze, lots of swallows and insects.
HAB | RODS | RODS:20200707:0750:FM:PS:0.152:Algae |  | Field Msr/Obs | Water | 2020-07-07 | 7:50 | PDT | 0.152 | m | BVR SWQAPP | CA_BVR | Probe/Sensor | AlgaeChek Ultra Fluorometer | Turbidity |  |  |  | 7.446 | NTU |  |  | Final |  |  |  | Actual | [6 empty] | People Fishing. Sunny. Grebes present, no visible bloom, no odor, no breeze, lots of swallows and insects.
HAB | RODS | RODS:20200707:0750:FM:PS:0.152:Algae |  | Field Msr/Obs | Water | 2020-07-07 | 7:50 | PDT | 0.152 | m | BVR SWQAPP | CA_BVR | Probe/Sensor | AlgaeChek Ultra Fluorometer | Phycocyanin |  |  |  | 63.176 | ug/L |  |  | Final |  |  |  | Actual | [6 empty] | People Fishing. Sunny. Grebes present, no visible bloom, no odor, no breeze, lots of swallows and insects.
HAB | LS2 | LS2:20200707:0811:FM:::AccuW |  | Field Msr/Obs | Water | 2020-07-07 | 8:11 | PDT |  |  | BVR SWQAPP | CA_BVR | Miscellaneous (Other) | AccuWeather | Temperature, Air |  |  |  | 61 | deg F |  |  | Final |  |  |  | Actual | [6 empty] | Oil slick in water. Bad smell, no visible bloom, sunny, no wind, a pelican and grebes, lots of aquatic veg & tules, muddy soil.
HAB | LS2 | LS2:20200707:0811:FM:PS:0.19:Hydro |  | Field Msr/Obs | Water | 2020-07-07 | 8:11 | PDT | 0.19 | m | BVR SWQAPP | CA_BVR | Probe/Sensor | Hydrolab® Surveyor DS5 Multiprobe | Temperature, Water |  |  |  | 21.15 | deg C |  |  | Final |  |  |  | Actual | [6 empty] | Oil slick in water. Bad smell, no visible bloom, sunny, no wind, a pelican and grebes, lots of aquatic veg & tules, muddy soil.
HAB | LS2 | LS2:20200707:0811:FM:PS:0.19:Hydro |  | Field Msr/Obs | Water | 2020-07-07 | 8:11 | PDT | 0.19 | m | BVR SWQAPP | CA_BVR | Probe/Sensor | Hydrolab® Surveyor DS5 Multiprobe | Specific conductance |  |  |  | 0.3545 | mS/cm |  |  | Final |  |  |  | Actual | [6 empty] | Oil slick in water. Bad smell, no visible bloom, sunny, no wind, a pelican and grebes, lots of aquatic veg & tules, muddy soil.
HAB | LS2 | LS2:20200707:0811:FM:PS:0.19:Hydro |  | Field Msr/Obs | Water | 2020-07-07 | 8:11 | PDT | 0.19 | m | BVR SWQAPP | CA_BVR | Probe/Sensor | Hydrolab® Surveyor DS5 Multiprobe | Resistivity |  |  |  | 2.816 | KOhm/cm |  |  | Final |  |  |  | Actual | [6 empty] | Oil slick in water. Bad smell, no visible bloom, sunny, no wind, a pelican and grebes, lots of aquatic veg & tules, muddy soil.
HAB | LS2 | LS2:20200707:0811:FM:PS:0.19:Hydro |  | Field Msr/Obs | Water | 2020-07-07 | 8:11 | PDT | 0.19 | m | BVR SWQAPP | CA_BVR | Probe/Sensor | Hydrolab® Surveyor DS5 Multiprobe | Salinity |  |  |  | 0.18 | ppt |  |  | Final |  |  |  | Actual | [6 empty] | Oil slick in water. Bad smell, no visible bloom, sunny, no wind, a pelican and grebes, lots of aquatic veg & tules, muddy soil.
HAB | LS2 | LS2:20200707:0811:FM:PS:0.19:Hydro |  | Field Msr/Obs | Water | 2020-07-07 | 8:11 | PDT | 0.19 | m | BVR SWQAPP | CA_BVR | Probe/Sensor | Hydrolab® Surveyor DS5 Multiprobe | Total dissolved solids |  |  |  | 0.2268 | g/L |  |  | Final |  |  |  | Actual | [6 empty] | Oil slick in water. Bad smell, no visible bloom, sunny, no wind, a pelican and grebes, lots of aquatic veg & tules, muddy soil.
HAB | LS2 | LS2:20200707:0811:FM:PS:0.19:Hydro |  | Field Msr/Obs | Water | 2020-07-07 | 8:11 | PDT | 0.19 | m | BVR SWQAPP | CA_BVR | Probe/Sensor | Hydrolab® Surveyor DS5 Multiprobe | Dissolved oxygen saturation |  |  |  | 32.8 | % |  |  | Final |  |  |  | Actual | [6 empty] | Oil slick in water. Bad smell, no visible bloom, sunny, no wind, a pelican and grebes, lots of aquatic veg & tules, muddy soil.
HAB | LS2 | LS2:20200707:0811:FM:PS:0.19:Hydro |  | Field Msr/Obs | Water | 2020-07-07 | 8:11 | PDT | 0.19 | m | BVR SWQAPP | CA_BVR | Probe/Sensor | Hydrolab® Surveyor DS5 Multiprobe | Dissolved oxygen (DO) |  |  |  | 2.83 | mg/L |  |  | Final |  |  |  | Actual | [6 empty] | Oil slick in water. Bad smell, no visible bloom, sunny, no wind, a pelican and grebes, lots of aquatic veg & tules, muddy soil.
HAB | LS2 | LS2:20200707:0811:FM:PS:0.19:Hydro |  | Field Msr/Obs | Water | 2020-07-07 | 8:11 | PDT | 0.19 | m | BVR SWQAPP | CA_BVR | Probe/Sensor | Hydrolab® Surveyor DS5 Multiprobe | pH |  |  |  | 7.35 | None |  |  | Final |  |  |  | Actual | [6 empty] | Oil slick in water. Bad smell, no visible bloom, sunny, no wind, a pelican and grebes, lots of aquatic veg & tules, muddy soil.
HAB | LS2 | LS2:20200707:0811:FM:PS:0.19:Hydro |  | Field Msr/Obs | Water | 2020-07-07 | 8:11 | PDT | 0.19 | m | BVR SWQAPP | CA_BVR | Probe/Sensor | Hydrolab® Surveyor DS5 Multiprobe | Turbidity |  |  |  | 18 | NTU |  |  | Final |  |  |  | Actual | [6 empty] | Oil slick in water. Bad smell, no visible bloom, sunny, no wind, a pelican and grebes, lots of aquatic veg & tules, muddy soil.
HAB | LS2 | LS2:20200707:0811:FM:PS:0.152:Algae |  | Field Msr/Obs | Water | 2020-07-07 | 8:11 | PDT | 0.152 | m | BVR SWQAPP | CA_BVR | Probe/Sensor | AlgaeChek Ultra Fluorometer | Chlorophyll a |  |  |  | 99.762 | ug/L |  |  | Final |  |  |  | Actual | Probe_C | CA_BVR |  |  |  |  | Oil slick in water. Bad smell, no visible bloom, sunny, no wind, a pelican and grebes, lots of aquatic veg & tules, muddy soil.
HAB | LS2 | LS2:20200707:0811:FM:PS:0.152:Algae |  | Field Msr/Obs | Water | 2020-07-07 | 8:11 | PDT | 0.152 | m | BVR SWQAPP | CA_BVR | Probe/Sensor | AlgaeChek Ultra Fluorometer | Turbidity |  |  |  | 7.424 | NTU |  |  | Final |  |  |  | Actual | [6 empty] | Oil slick in water. Bad smell, no visible bloom, sunny, no wind, a pelican and grebes, lots of aquatic veg & tules, muddy soil.
HAB | LS2 | LS2:20200707:0811:FM:PS:0.152:Algae |  | Field Msr/Obs | Water | 2020-07-07 | 8:11 | PDT | 0.152 | m | BVR SWQAPP | CA_BVR | Probe/Sensor | AlgaeChek Ultra Fluorometer | Phycocyanin |  |  |  | 64.496 | ug/L |  |  | Final |  |  |  | Actual | [6 empty] | Oil slick in water. Bad smell, no visible bloom, sunny, no wind, a pelican and grebes, lots of aquatic veg & tules, muddy soil.
HAB | LPTNT | LPTNT:20200707:0825:FM:::AccuW |  | Field Msr/Obs | Water | 2020-07-07 | 8:25 | PDT |  |  | BVR SWQAPP | CA_BVR | Miscellaneous (Other) | AccuWeather | Temperature, Air |  |  |  | 63 | deg F |  |  | Final |  |  |  | Actual | [6 empty] | Sampled off dock, no visible signs of MC, algae present, considerable amount of benthic algae, foam spread out, grebes and mallards present. Sunny , breezy, no odor, extent of bloom unknown.
HAB | LPTNT | LPTNT:20200707:0825:FM:PS:0.448:Hydro |  | Field Msr/Obs | Water | 2020-07-07 | 8:25 | PDT | 0.448 | m | BVR SWQAPP | CA_BVR | Probe/Sensor | Hydrolab® Surveyor DS5 Multiprobe | Temperature, Water |  |  |  | 23.16 | deg C |  |  | Final |  |  |  | Actual | [6 empty] | Sampled off dock, no visible signs of MC, algae present, considerable amount of benthic algae, foam spread out, grebes and mallards present. Sunny , breezy, no odor, extent of bloom unknown.
HAB | LPTNT | LPTNT:20200707:0825:FM:PS:0.448:Hydro |  | Field Msr/Obs | Water | 2020-07-07 | 8:25 | PDT | 0.448 | m | BVR SWQAPP | CA_BVR | Probe/Sensor | Hydrolab® Surveyor DS5 Multiprobe | Specific conductance |  |  |  | 0.3222 | mS/cm |  |  | Final |  |  |  | Actual | [6 empty] | Sampled off dock, no visible signs of MC, algae present, considerable amount of benthic algae, foam spread out, grebes and mallards present. Sunny , breezy, no odor, extent of bloom unknown.
HAB | LPTNT | LPTNT:20200707:0825:FM:PS:0.448:Hydro |  | Field Msr/Obs | Water | 2020-07-07 | 8:25 | PDT | 0.448 | m | BVR SWQAPP | CA_BVR | Probe/Sensor | Hydrolab® Surveyor DS5 Multiprobe | Resistivity |  |  |  | 3.102 | KOhm/cm |  |  | Final |  |  |  | Actual | [6 empty] | Sampled off dock, no visible signs of MC, algae present, considerable amount of benthic algae, foam spread out, grebes and mallards present. Sunny , breezy, no odor, extent of bloom unknown.
HAB | LPTNT | LPTNT:20200707:0825:FM:PS:0.448:Hydro |  | Field Msr/Obs | Water | 2020-07-07 | 8:25 | PDT | 0.448 | m | BVR SWQAPP | CA_BVR | Probe/Sensor | Hydrolab® Surveyor DS5 Multiprobe | Salinity |  |  |  | 0.16 | ppt |  |  | Final |  |  |  | Actual | [6 empty] | Sampled off dock, no visible signs of MC, algae present, considerable amount of benthic algae, foam spread out, grebes and mallards present. Sunny , breezy, no odor, extent of bloom unknown.
HAB | LPTNT | LPTNT:20200707:0825:FM:PS:0.448:Hydro |  | Field Msr/Obs | Water | 2020-07-07 | 8:25 | PDT | 0.448 | m | BVR SWQAPP | CA_BVR | Probe/Sensor | Hydrolab® Surveyor DS5 Multiprobe | Total dissolved solids |  |  |  | 0.206 | g/L |  |  | Final |  |  |  | Actual | [6 empty] | Sampled off dock, no visible signs of MC, algae present, considerable amount of benthic algae, foam spread out, grebes and mallards present. Sunny , breezy, no odor, extent of bloom unknown.
HAB | LPTNT | LPTNT:20200707:0825:FM:PS:0.448:Hydro |  | Field Msr/Obs | Water | 2020-07-07 | 8:25 | PDT | 0.448 | m | BVR SWQAPP | CA_BVR | Probe/Sensor | Hydrolab® Surveyor DS5 Multiprobe | Dissolved oxygen saturation |  |  |  | 41.1 | % |  |  | Final |  |  |  | Actual | [6 empty] | Sampled off dock, no visible signs of MC, algae present, considerable amount of benthic algae, foam spread out, grebes and mallards present. Sunny , breezy, no odor, extent of bloom unknown.
HAB | LPTNT | LPTNT:20200707:0825:FM:PS:0.448:Hydro |  | Field Msr/Obs | Water | 2020-07-07 | 8:25 | PDT | 0.448 | m | BVR SWQAPP | CA_BVR | Probe/Sensor | Hydrolab® Surveyor DS5 Multiprobe | Dissolved oxygen (DO) |  |  |  | 3.52 | mg/L |  |  | Final |  |  |  | Actual | [6 empty] | Sampled off dock, no visible signs of MC, algae present, considerable amount of benthic algae, foam spread out, grebes and mallards present. Sunny , breezy, no odor, extent of bloom unknown.
HAB | LPTNT | LPTNT:20200707:0825:FM:PS:0.448:Hydro |  | Field Msr/Obs | Water | 2020-07-07 | 8:25 | PDT | 0.448 | m | BVR SWQAPP | CA_BVR | Probe/Sensor | Hydrolab® Surveyor DS5 Multiprobe | pH |  |  |  | 8.37 | None |  |  | Final |  |  |  | Actual | [6 empty] | Sampled off dock, no visible signs of MC, algae present, considerable amount of benthic algae, foam spread out, grebes and mallards present. Sunny , breezy, no odor, extent of bloom unknown.
HAB | LPTNT | LPTNT:20200707:0825:FM:PS:0.448:Hydro |  | Field Msr/Obs | Water | 2020-07-07 | 8:25 | PDT | 0.448 | m | BVR SWQAPP | CA_BVR | Probe/Sensor | Hydrolab® Surveyor DS5 Multiprobe | Turbidity |  |  |  | 6 | NTU |  |  | Final |  |  |  | Actual | [6 empty] | Sampled off dock, no visible signs of MC, algae present, considerable amount of benthic algae, foam spread out, grebes and mallards present. Sunny , breezy, no odor, extent of bloom unknown.
HAB | LPTNT | LPTNT:20200707:0825:FM:PS:0.152:Algae |  | Field Msr/Obs | Water | 2020-07-07 | 8:25 | PDT | 0.152 | m | BVR SWQAPP | CA_BVR | Probe/Sensor | AlgaeChek Ultra Fluorometer | Chlorophyll a |  |  |  | 7.928 | ug/L |  |  | Final |  |  |  | Actual | Probe_C | CA_BVR |  |  |  |  | Sampled off dock, no visible signs of MC, algae present, considerable amount of benthic algae, foam spread out, grebes and mallards present. Sunny , breezy, no odor, extent of bloom unknown.
HAB | LPTNT | LPTNT:20200707:0825:FM:PS:0.152:Algae |  | Field Msr/Obs | Water | 2020-07-07 | 8:25 | PDT | 0.152 | m | BVR SWQAPP | CA_BVR | Probe/Sensor | AlgaeChek Ultra Fluorometer | Turbidity |  |  |  | 5.104 | NTU |  |  | Final |  |  |  | Actual | [6 empty] | Sampled off dock, no visible signs of MC, algae present, considerable amount of benthic algae, foam spread out, grebes and mallards present. Sunny , breezy, no odor, extent of bloom unknown.
HAB | LPTNT | LPTNT:20200707:0825:FM:PS:0.152:Algae |  | Field Msr/Obs | Water | 2020-07-07 | 8:25 | PDT | 0.152 | m | BVR SWQAPP | CA_BVR | Probe/Sensor | AlgaeChek Ultra Fluorometer | Phycocyanin |  |  |  | 50.062 | ug/L |  |  | Final |  |  |  | Actual | [6 empty] | Sampled off dock, no visible signs of MC, algae present, considerable amount of benthic algae, foam spread out, grebes and mallards present. Sunny , breezy, no odor, extent of bloom unknown.
HAB | BVCL6 | BVCL6:20200707:0844:FM:::AccuW |  | Field Msr/Obs | Water | 2020-07-07 | 8:44 | PDT |  |  | BVR SWQAPP | CA_BVR | Miscellaneous (Other) | AccuWeather | Temperature, Air |  |  |  | 66 | deg F |  |  | Final |  |  |  | Actual | [6 empty] | Heavily matted gloeotrichia bloom, heavy aquatic veg washed up on shoreline, bloom extends ~3 in. deep, area is to shady to discern extent, trash on shoreline, some foam, geese on shoreline. No visible MC.
HAB | BVCL6 | BVCL6:20200707:0844:FM:PS:0.448:Hydro |  | Field Msr/Obs | Water | 2020-07-07 | 8:44 | PDT | 0.448 | m | BVR SWQAPP | CA_BVR | Probe/Sensor | Hydrolab® Surveyor DS5 Multiprobe | Temperature, Water |  |  |  | 23.34 | deg C |  |  | Final |  |  |  | Actual | [6 empty] | Heavily matted gloeotrichia bloom, heavy aquatic veg washed up on shoreline, bloom extends ~3 in. deep, area is to shady to discern extent, trash on shoreline, some foam, geese on shoreline. No visible MC.
HAB | BVCL6 | BVCL6:20200707:0844:FM:PS:0.448:Hydro |  | Field Msr/Obs | Water | 2020-07-07 | 8:44 | PDT | 0.448 | m | BVR SWQAPP | CA_BVR | Probe/Sensor | Hydrolab® Surveyor DS5 Multiprobe | Specific conductance |  |  |  | 0.3168 | mS/cm |  |  | Final |  |  |  | Actual | [6 empty] | Heavily matted gloeotrichia bloom, heavy aquatic veg washed up on shoreline, bloom extends ~3 in. deep, area is to shady to discern extent, trash on shoreline, some foam, geese on shoreline. No visible MC.
HAB | BVCL6 | BVCL6:20200707:0844:FM:PS:0.448:Hydro |  | Field Msr/Obs | Water | 2020-07-07 | 8:44 | PDT | 0.448 | m | BVR SWQAPP | CA_BVR | Probe/Sensor | Hydrolab® Surveyor DS5 Multiprobe | Resistivity |  |  |  | 3.154 | KOhm/cm |  |  | Final |  |  |  | Actual | [6 empty] | Heavily matted gloeotrichia bloom, heavy aquatic veg washed up on shoreline, bloom extends ~3 in. deep, area is to shady to discern extent, trash on shoreline, some foam, geese on shoreline. No visible MC.
HAB | BVCL6 | BVCL6:20200707:0844:FM:PS:0.448:Hydro |  | Field Msr/Obs | Water | 2020-07-07 | 8:44 | PDT | 0.448 | m | BVR SWQAPP | CA_BVR | Probe/Sensor | Hydrolab® Surveyor DS5 Multiprobe | Salinity |  |  |  | 0.15 | ppt |  |  | Final |  |  |  | Actual | [6 empty] | Heavily matted gloeotrichia bloom, heavy aquatic veg washed up on shoreline, bloom extends ~3 in. deep, area is to shady to discern extent, trash on shoreline, some foam, geese on shoreline. No visible MC.
HAB | BVCL6 | BVCL6:20200707:0844:FM:PS:0.448:Hydro |  | Field Msr/Obs | Water | 2020-07-07 | 8:44 | PDT | 0.448 | m | BVR SWQAPP | CA_BVR | Probe/Sensor | Hydrolab® Surveyor DS5 Multiprobe | Total dissolved solids |  |  |  | 0.2028 | g/L |  |  | Final |  |  |  | Actual | [6 empty] | Heavily matted gloeotrichia bloom, heavy aquatic veg washed up on shoreline, bloom extends ~3 in. deep, area is to shady to discern extent, trash on shoreline, some foam, geese on shoreline. No visible MC.
HAB | BVCL6 | BVCL6:20200707:0844:FM:PS:0.448:Hydro |  | Field Msr/Obs | Water | 2020-07-07 | 8:44 | PDT | 0.448 | m | BVR SWQAPP | CA_BVR | Probe/Sensor | Hydrolab® Surveyor DS5 Multiprobe | Dissolved oxygen saturation |  |  |  | 41.1 | % |  |  | Final |  |  |  | Actual | [6 empty] | Heavily matted gloeotrichia bloom, heavy aquatic veg washed up on shoreline, bloom extends ~3 in. deep, area is to shady to discern extent, trash on shoreline, some foam, geese on shoreline. No visible MC.
HAB | BVCL6 | BVCL6:20200707:0844:FM:PS:0.448:Hydro |  | Field Msr/Obs | Water | 2020-07-07 | 8:44 | PDT | 0.448 | m | BVR SWQAPP | CA_BVR | Probe/Sensor | Hydrolab® Surveyor DS5 Multiprobe | Dissolved oxygen (DO) |  |  |  | 3.48 | mg/L |  |  | Final |  |  |  | Actual | [6 empty] | Heavily matted gloeotrichia bloom, heavy aquatic veg washed up on shoreline, bloom extends ~3 in. deep, area is to shady to discern extent, trash on shoreline, some foam, geese on shoreline. No visible MC.
HAB | BVCL6 | BVCL6:20200707:0844:FM:PS:0.448:Hydro |  | Field Msr/Obs | Water | 2020-07-07 | 8:44 | PDT | 0.448 | m | BVR SWQAPP | CA_BVR | Probe/Sensor | Hydrolab® Surveyor DS5 Multiprobe | pH |  |  |  | 8.92 | None |  |  | Final |  |  |  | Actual | [6 empty] | Heavily matted gloeotrichia bloom, heavy aquatic veg washed up on shoreline, bloom extends ~3 in. deep, area is to shady to discern extent, trash on shoreline, some foam, geese on shoreline. No visible MC.
HAB | BVCL6 | BVCL6:20200707:0844:FM:PS:0.448:Hydro |  | Field Msr/Obs | Water | 2020-07-07 | 8:44 | PDT | 0.448 | m | BVR SWQAPP | CA_BVR | Probe/Sensor | Hydrolab® Surveyor DS5 Multiprobe | Turbidity |  |  |  | 35.7 | NTU |  |  | Final |  |  |  | Actual | [6 empty] | Heavily matted gloeotrichia bloom, heavy aquatic veg washed up on shoreline, bloom extends ~3 in. deep, area is to shady to discern extent, trash on shoreline, some foam, geese on shoreline. No visible MC.
HAB | BVCL6 | BVCL6:20200707:0844:FM:PS:0.152:Algae |  | Field Msr/Obs | Water | 2020-07-07 | 8:44 | PDT | 0.152 | m | BVR SWQAPP | CA_BVR | Probe/Sensor | AlgaeChek Ultra Fluorometer | Chlorophyll a |  |  |  | 33.94 | ug/L |  |  | Final |  |  |  | Actual | Probe_C | CA_BVR |  |  |  |  | Heavily matted gloeotrichia bloom, heavy aquatic veg washed up on shoreline, bloom extends ~3 in. deep, area is to shady to discern extent, trash on shoreline, some foam, geese on shoreline. No visible MC.
HAB | BVCL6 | BVCL6:20200707:0844:FM:PS:0.152:Algae |  | Field Msr/Obs | Water | 2020-07-07 | 8:44 | PDT | 0.152 | m | BVR SWQAPP | CA_BVR | Probe/Sensor | AlgaeChek Ultra Fluorometer | Turbidity |  |  |  | 13.835 | NTU |  |  | Final |  |  |  | Actual | [6 empty] | Heavily matted gloeotrichia bloom, heavy aquatic veg washed up on shoreline, bloom extends ~3 in. deep, area is to shady to discern extent, trash on shoreline, some foam, geese on shoreline. No visible MC.
HAB | BVCL6 | BVCL6:20200707:0844:FM:PS:0.152:Algae |  | Field Msr/Obs | Water | 2020-07-07 | 8:44 | PDT | 0.152 | m | BVR SWQAPP | CA_BVR | Probe/Sensor | AlgaeChek Ultra Fluorometer | Phycocyanin |  |  |  | 86.01 | ug/L |  |  | Final |  |  |  | Actual | [6 empty] | Heavily matted gloeotrichia bloom, heavy aquatic veg washed up on shoreline, bloom extends ~3 in. deep, area is to shady to discern extent, trash on shoreline, some foam, geese on shoreline. No visible MC.
HAB | CP | CP:20200707:0910:FM:::AccuW |  | Field Msr/Obs | Water | 2020-07-07 | 9:10 | PDT |  |  | BVR SWQAPP | CA_BVR | Miscellaneous (Other) | AccuWeather | Temperature, Air |  |  |  | 67 | deg F |  |  | Final |  |  |  | Actual | [6 empty] | Slight gloeotrichia bloom, no odor, interesting red faced mallards, tules on perimeter of site, sunny, slight breeze. No visible MC
HAB | CP | CP:20200707:0910:FM:PS:0.172:Hydro |  | Field Msr/Obs | Water | 2020-07-07 | 9:10 | PDT | 0.172 | m | BVR SWQAPP | CA_BVR | Probe/Sensor | Hydrolab® Surveyor DS5 Multiprobe | Temperature, Water |  |  |  | 23.51 | deg C |  |  | Final |  |  |  | Actual | [6 empty] | Slight gloeotrichia bloom, no odor, interesting red faced mallards, tules on perimeter of site, sunny, slight breeze. No visible MC
HAB | CP | CP:20200707:0910:FM:PS:0.172:Hydro |  | Field Msr/Obs | Water | 2020-07-07 | 9:10 | PDT | 0.172 | m | BVR SWQAPP | CA_BVR | Probe/Sensor | Hydrolab® Surveyor DS5 Multiprobe | Specific conductance |  |  |  | 0.316 | mS/cm |  |  | Final |  |  |  | Actual | [6 empty] | Slight gloeotrichia bloom, no odor, interesting red faced mallards, tules on perimeter of site, sunny, slight breeze. No visible MC
HAB | CP | CP:20200707:0910:FM:PS:0.172:Hydro |  | Field Msr/Obs | Water | 2020-07-07 | 9:10 | PDT | 0.172 | m | BVR SWQAPP | CA_BVR | Probe/Sensor | Hydrolab® Surveyor DS5 Multiprobe | Resistivity |  |  |  | 3.169 | KOhm/cm |  |  | Final |  |  |  | Actual | [6 empty] | Slight gloeotrichia bloom, no odor, interesting red faced mallards, tules on perimeter of site, sunny, slight breeze. No visible MC
HAB | CP | CP:20200707:0910:FM:PS:0.172:Hydro |  | Field Msr/Obs | Water | 2020-07-07 | 9:10 | PDT | 0.172 | m | BVR SWQAPP | CA_BVR | Probe/Sensor | Hydrolab® Surveyor DS5 Multiprobe | Salinity |  |  |  | 0.15 | ppt |  |  | Final |  |  |  | Actual | [6 empty] | Slight gloeotrichia bloom, no odor, interesting red faced mallards, tules on perimeter of site, sunny, slight breeze. No visible MC
HAB | CP | CP:20200707:0910:FM:PS:0.172:Hydro |  | Field Msr/Obs | Water | 2020-07-07 | 9:10 | PDT | 0.172 | m | BVR SWQAPP | CA_BVR | Probe/Sensor | Hydrolab® Surveyor DS5 Multiprobe | Total dissolved solids |  |  |  | 0.2022 | g/L |  |  | Final |  |  |  | Actual | [6 empty] | Slight gloeotrichia bloom, no odor, interesting red faced mallards, tules on perimeter of site, sunny, slight breeze. No visible MC
HAB | CP | CP:20200707:0910:FM:PS:0.172:Hydro |  | Field Msr/Obs | Water | 2020-07-07 | 9:10 | PDT | 0.172 | m | BVR SWQAPP | CA_BVR | Probe/Sensor | Hydrolab® Surveyor DS5 Multiprobe | Dissolved oxygen saturation |  |  |  | 52.2 | % |  |  | Final |  |  |  | Actual | [6 empty] | Slight gloeotrichia bloom, no odor, interesting red faced mallards, tules on perimeter of site, sunny, slight breeze. No visible MC
HAB | CP | CP:20200707:0910:FM:PS:0.172:Hydro |  | Field Msr/Obs | Water | 2020-07-07 | 9:10 | PDT | 0.172 | m | BVR SWQAPP | CA_BVR | Probe/Sensor | Hydrolab® Surveyor DS5 Multiprobe | Dissolved oxygen (DO) |  |  |  | 4.32 | mg/L |  |  | Final |  |  |  | Actual | [6 empty] | Slight gloeotrichia bloom, no odor, interesting red faced mallards, tules on perimeter of site, sunny, slight breeze. No visible MC
HAB | CP | CP:20200707:0910:FM:PS:0.172:Hydro |  | Field Msr/Obs | Water | 2020-07-07 | 9:10 | PDT | 0.172 | m | BVR SWQAPP | CA_BVR | Probe/Sensor | Hydrolab® Surveyor DS5 Multiprobe | pH |  |  |  | 8.81 | None |  |  | Final |  |  |  | Actual | [6 empty] | Slight gloeotrichia bloom, no odor, interesting red faced mallards, tules on perimeter of site, sunny, slight breeze. No visible MC
HAB | CP | CP:20200707:0910:FM:PS:0.172:Hydro |  | Field Msr/Obs | Water | 2020-07-07 | 9:10 | PDT | 0.172 | m | BVR SWQAPP | CA_BVR | Probe/Sensor | Hydrolab® Surveyor DS5 Multiprobe | Turbidity |  |  |  | 14.4 | NTU |  |  | Final |  |  |  | Actual | [6 empty] | Slight gloeotrichia bloom, no odor, interesting red faced mallards, tules on perimeter of site, sunny, slight breeze. No visible MC
HAB | CP | CP:20200707:0910:FM:PS:0.152:Algae |  | Field Msr/Obs | Water | 2020-07-07 | 9:10 | PDT | 0.152 | m | BVR SWQAPP | CA_BVR | Probe/Sensor | AlgaeChek Ultra Fluorometer | Chlorophyll a |  |  |  | 23.624 | ug/L |  |  | Final |  |  |  | Actual | Probe_C | CA_BVR |  |  |  |  | Slight gloeotrichia bloom, no odor, interesting red faced mallards, tules on perimeter of site, sunny, slight breeze. No visible MC
HAB | CP | CP:20200707:0910:FM:PS:0.152:Algae |  | Field Msr/Obs | Water | 2020-07-07 | 9:10 | PDT | 0.152 | m | BVR SWQAPP | CA_BVR | Probe/Sensor | AlgaeChek Ultra Fluorometer | Turbidity |  |  |  | 5.972 | NTU |  |  | Final |  |  |  | Actual | [6 empty] | Slight gloeotrichia bloom, no odor, interesting red faced mallards, tules on perimeter of site, sunny, slight breeze. No visible MC
HAB | CP | CP:20200707:0910:FM:PS:0.152:Algae |  | Field Msr/Obs | Water | 2020-07-07 | 9:10 | PDT | 0.152 | m | BVR SWQAPP | CA_BVR | Probe/Sensor | AlgaeChek Ultra Fluorometer | Phycocyanin |  |  |  | 82.238 | ug/L |  |  | Final |  |  |  | Actual | [6 empty] | Slight gloeotrichia bloom, no odor, interesting red faced mallards, tules on perimeter of site, sunny, slight breeze. No visible MC
HAB | CLV7 | CLV7:20200707:0926:FM:::AccuW |  | Field Msr/Obs | Water | 2020-07-07 | 9:26 | PDT |  |  | BVR SWQAPP | CA_BVR | Miscellaneous (Other) | AccuWeather | Temperature, Air |  |  |  | 66 | deg F |  |  | Final |  |  |  | Actual | [6 empty] | Gloeotrichia bloom with visible MC, sunny, no odor, slight breeze, no wildlife present, significant amount of primrose and other aquatic veg, small cyano mats scattered near shoreline.
HAB | CLV7 | CLV7:20200707:0926:FM:PS:0.536:Hydro |  | Field Msr/Obs | Water | 2020-07-07 | 9:26 | PDT | 0.536 | m | BVR SWQAPP | CA_BVR | Probe/Sensor | Hydrolab® Surveyor DS5 Multiprobe | Temperature, Water |  |  |  | 25.03 | deg C |  |  | Final |  |  |  | Actual | [6 empty] | Gloeotrichia bloom with visible MC, sunny, no odor, slight breeze, no wildlife present, significant amount of primrose and other aquatic veg, small cyano mats scattered near shoreline.
HAB | CLV7 | CLV7:20200707:0926:FM:PS:0.536:Hydro |  | Field Msr/Obs | Water | 2020-07-07 | 9:26 | PDT | 0.536 | m | BVR SWQAPP | CA_BVR | Probe/Sensor | Hydrolab® Surveyor DS5 Multiprobe | Specific conductance |  |  |  | 0.3466 | mS/cm |  |  | Final |  |  |  | Actual | [6 empty] | Gloeotrichia bloom with visible MC, sunny, no odor, slight breeze, no wildlife present, significant amount of primrose and other aquatic veg, small cyano mats scattered near shoreline.
HAB | CLV7 | CLV7:20200707:0926:FM:PS:0.536:Hydro |  | Field Msr/Obs | Water | 2020-07-07 | 9:26 | PDT | 0.536 | m | BVR SWQAPP | CA_BVR | Probe/Sensor | Hydrolab® Surveyor DS5 Multiprobe | Resistivity |  |  |  | 2.885 | KOhm/cm |  |  | Final |  |  |  | Actual | [6 empty] | Gloeotrichia bloom with visible MC, sunny, no odor, slight breeze, no wildlife present, significant amount of primrose and other aquatic veg, small cyano mats scattered near shoreline.
HAB | CLV7 | CLV7:20200707:0926:FM:PS:0.536:Hydro |  | Field Msr/Obs | Water | 2020-07-07 | 9:26 | PDT | 0.536 | m | BVR SWQAPP | CA_BVR | Probe/Sensor | Hydrolab® Surveyor DS5 Multiprobe | Salinity |  |  |  | 0.17 | ppt |  |  | Final |  |  |  | Actual | [6 empty] | Gloeotrichia bloom with visible MC, sunny, no odor, slight breeze, no wildlife present, significant amount of primrose and other aquatic veg, small cyano mats scattered near shoreline.
HAB | CLV7 | CLV7:20200707:0926:FM:PS:0.536:Hydro |  | Field Msr/Obs | Water | 2020-07-07 | 9:26 | PDT | 0.536 | m | BVR SWQAPP | CA_BVR | Probe/Sensor | Hydrolab® Surveyor DS5 Multiprobe | Total dissolved solids |  |  |  | 0.2222 | g/L |  |  | Final |  |  |  | Actual | [6 empty] | Gloeotrichia bloom with visible MC, sunny, no odor, slight breeze, no wildlife present, significant amount of primrose and other aquatic veg, small cyano mats scattered near shoreline.
HAB | CLV7 | CLV7:20200707:0926:FM:PS:0.536:Hydro |  | Field Msr/Obs | Water | 2020-07-07 | 9:26 | PDT | 0.536 | m | BVR SWQAPP | CA_BVR | Probe/Sensor | Hydrolab® Surveyor DS5 Multiprobe | Dissolved oxygen saturation |  |  |  | 24.3 | % |  |  | Final |  |  |  | Actual | [6 empty] | Gloeotrichia bloom with visible MC, sunny, no odor, slight breeze, no wildlife present, significant amount of primrose and other aquatic veg, small cyano mats scattered near shoreline.
HAB | CLV7 | CLV7:20200707:0926:FM:PS:0.536:Hydro |  | Field Msr/Obs | Water | 2020-07-07 | 9:26 | PDT | 0.536 | m | BVR SWQAPP | CA_BVR | Probe/Sensor | Hydrolab® Surveyor DS5 Multiprobe | Dissolved oxygen (DO) |  |  |  | 1.92 | mg/L |  |  | Final |  |  |  | Actual | [6 empty] | Gloeotrichia bloom with visible MC, sunny, no odor, slight breeze, no wildlife present, significant amount of primrose and other aquatic veg, small cyano mats scattered near shoreline.
HAB | CLV7 | CLV7:20200707:0926:FM:PS:0.536:Hydro |  | Field Msr/Obs | Water | 2020-07-07 | 9:26 | PDT | 0.536 | m | BVR SWQAPP | CA_BVR | Probe/Sensor | Hydrolab® Surveyor DS5 Multiprobe | pH |  |  |  | 7.47 | None |  |  | Final |  |  |  | Actual | [6 empty] | Gloeotrichia bloom with visible MC, sunny, no odor, slight breeze, no wildlife present, significant amount of primrose and other aquatic veg, small cyano mats scattered near shoreline.
HAB | CLV7 | CLV7:20200707:0926:FM:PS:0.536:Hydro |  | Field Msr/Obs | Water | 2020-07-07 | 9:26 | PDT | 0.536 | m | BVR SWQAPP | CA_BVR | Probe/Sensor | Hydrolab® Surveyor DS5 Multiprobe | Turbidity |  |  |  | 22.8 | NTU |  |  | Final |  |  |  | Actual | [6 empty] | Gloeotrichia bloom with visible MC, sunny, no odor, slight breeze, no wildlife present, significant amount of primrose and other aquatic veg, small cyano mats scattered near shoreline.
HAB | CLV7 | CLV7:20200707:0926:FM:PS:0.152:Algae |  | Field Msr/Obs | Water | 2020-07-07 | 9:26 | PDT | 0.152 | m | BVR SWQAPP | CA_BVR | Probe/Sensor | AlgaeChek Ultra Fluorometer | Chlorophyll a |  |  |  | 168.97 | ug/L |  |  | Final |  |  |  | Actual | Probe_C | CA_BVR |  |  |  |  | Gloeotrichia bloom with visible MC, sunny, no odor, slight breeze, no wildlife present, significant amount of primrose and other aquatic veg, small cyano mats scattered near shoreline.
HAB | CLV7 | CLV7:20200707:0926:FM:PS:0.152:Algae |  | Field Msr/Obs | Water | 2020-07-07 | 9:26 | PDT | 0.152 | m | BVR SWQAPP | CA_BVR | Probe/Sensor | AlgaeChek Ultra Fluorometer | Turbidity |  |  |  | 13.465 | NTU |  |  | Final |  |  |  | Actual | [6 empty] | Gloeotrichia bloom with visible MC, sunny, no odor, slight breeze, no wildlife present, significant amount of primrose and other aquatic veg, small cyano mats scattered near shoreline.
HAB | CLV7 | CLV7:20200707:0926:FM:PS:0.152:Algae |  | Field Msr/Obs | Water | 2020-07-07 | 9:26 | PDT | 0.152 | m | BVR SWQAPP | CA_BVR | Probe/Sensor | AlgaeChek Ultra Fluorometer | Phycocyanin |  |  |  | 94.46 | ug/L |  |  | Final |  |  |  | Actual | [6 empty] | Gloeotrichia bloom with visible MC, sunny, no odor, slight breeze, no wildlife present, significant amount of primrose and other aquatic veg, small cyano mats scattered near shoreline.
HAB | BP | BP:20200707:1018:FM:::AccuW |  | Field Msr/Obs | Water | 2020-07-07 | 10:18 | PDT |  |  | BVR SWQAPP | CA_BVR | Miscellaneous (Other) | AccuWeather | Temperature, Air |  |  |  | 72 | deg F |  |  | Final |  |  |  | Actual | [6 empty] | Gloeotrichia and MC bloom, slight odor, sunny, breezy, no visible wildlife, people recreating on shoreline.
HAB | BP | BP:20200707:1018:FM:PS:0.463:Hydro |  | Field Msr/Obs | Water | 2020-07-07 | 10:18 | PDT | 0.463 | m | BVR SWQAPP | CA_BVR | Probe/Sensor | Hydrolab® Surveyor DS5 Multiprobe | Temperature, Water |  |  |  | 23.54 | deg C |  |  | Final |  |  |  | Actual | [6 empty] | Gloeotrichia and MC bloom, slight odor, sunny, breezy, no visible wildlife, people recreating on shoreline.
HAB | BP | BP:20200707:1018:FM:PS:0.463:Hydro |  | Field Msr/Obs | Water | 2020-07-07 | 10:18 | PDT | 0.463 | m | BVR SWQAPP | CA_BVR | Probe/Sensor | Hydrolab® Surveyor DS5 Multiprobe | Specific conductance |  |  |  | 0.3223 | mS/cm |  |  | Final |  |  |  | Actual | [6 empty] | Gloeotrichia and MC bloom, slight odor, sunny, breezy, no visible wildlife, people recreating on shoreline.
HAB | BP | BP:20200707:1018:FM:PS:0.463:Hydro |  | Field Msr/Obs | Water | 2020-07-07 | 10:18 | PDT | 0.463 | m | BVR SWQAPP | CA_BVR | Probe/Sensor | Hydrolab® Surveyor DS5 Multiprobe | Resistivity |  |  |  | 3.104 | KOhm/cm |  |  | Final |  |  |  | Actual | [6 empty] | Gloeotrichia and MC bloom, slight odor, sunny, breezy, no visible wildlife, people recreating on shoreline.
HAB | BP | BP:20200707:1018:FM:PS:0.463:Hydro |  | Field Msr/Obs | Water | 2020-07-07 | 10:18 | PDT | 0.463 | m | BVR SWQAPP | CA_BVR | Probe/Sensor | Hydrolab® Surveyor DS5 Multiprobe | Salinity |  |  |  | 0.16 | ppt |  |  | Final |  |  |  | Actual | [6 empty] | Gloeotrichia and MC bloom, slight odor, sunny, breezy, no visible wildlife, people recreating on shoreline.
HAB | BP | BP:20200707:1018:FM:PS:0.463:Hydro |  | Field Msr/Obs | Water | 2020-07-07 | 10:18 | PDT | 0.463 | m | BVR SWQAPP | CA_BVR | Probe/Sensor | Hydrolab® Surveyor DS5 Multiprobe | Total dissolved solids |  |  |  | 0.2064 | g/L |  |  | Final |  |  |  | Actual | [6 empty] | Gloeotrichia and MC bloom, slight odor, sunny, breezy, no visible wildlife, people recreating on shoreline.
HAB | BP | BP:20200707:1018:FM:PS:0.463:Hydro |  | Field Msr/Obs | Water | 2020-07-07 | 10:18 | PDT | 0.463 | m | BVR SWQAPP | CA_BVR | Probe/Sensor | Hydrolab® Surveyor DS5 Multiprobe | Dissolved oxygen saturation |  |  |  | 52.9 | % |  |  | Final |  |  |  | Actual | [6 empty] | Gloeotrichia and MC bloom, slight odor, sunny, breezy, no visible wildlife, people recreating on shoreline.
HAB | BP | BP:20200707:1018:FM:PS:0.463:Hydro |  | Field Msr/Obs | Water | 2020-07-07 | 10:18 | PDT | 0.463 | m | BVR SWQAPP | CA_BVR | Probe/Sensor | Hydrolab® Surveyor DS5 Multiprobe | Dissolved oxygen (DO) |  |  |  | 4.34 | mg/L |  |  | Final |  |  |  | Actual | [6 empty] | Gloeotrichia and MC bloom, slight odor, sunny, breezy, no visible wildlife, people recreating on shoreline.
HAB | BP | BP:20200707:1018:FM:PS:0.463:Hydro |  | Field Msr/Obs | Water | 2020-07-07 | 10:18 | PDT | 0.463 | m | BVR SWQAPP | CA_BVR | Probe/Sensor | Hydrolab® Surveyor DS5 Multiprobe | pH |  |  |  | 8.49 | None |  |  | Final |  |  |  | Actual | [6 empty] | Gloeotrichia and MC bloom, slight odor, sunny, breezy, no visible wildlife, people recreating on shoreline.
HAB | BP | BP:20200707:1018:FM:PS:0.463:Hydro |  | Field Msr/Obs | Water | 2020-07-07 | 10:18 | PDT | 0.463 | m | BVR SWQAPP | CA_BVR | Probe/Sensor | Hydrolab® Surveyor DS5 Multiprobe | Turbidity |  |  |  | 9.1 | NTU |  |  | Final |  |  |  | Actual | [6 empty] | Gloeotrichia and MC bloom, slight odor, sunny, breezy, no visible wildlife, people recreating on shoreline.
HAB | BP | BP:20200707:1018:FM:PS:0.152:Algae |  | Field Msr/Obs | Water | 2020-07-07 | 10:18 | PDT | 0.152 | m | BVR SWQAPP | CA_BVR | Probe/Sensor | AlgaeChek Ultra Fluorometer | Chlorophyll a |  |  |  | 27.306 | ug/L |  |  | Final |  |  |  | Actual | Probe_C | CA_BVR |  |  |  |  | Gloeotrichia and MC bloom, slight odor, sunny, breezy, no visible wildlife, people recreating on shoreline.
HAB | BP | BP:20200707:1018:FM:PS:0.152:Algae |  | Field Msr/Obs | Water | 2020-07-07 | 10:18 | PDT | 0.152 | m | BVR SWQAPP | CA_BVR | Probe/Sensor | AlgaeChek Ultra Fluorometer | Turbidity |  |  |  | 8.122 | NTU |  |  | Final |  |  |  | Actual | [6 empty] | Gloeotrichia and MC bloom, slight odor, sunny, breezy, no visible wildlife, people recreating on shoreline.
HAB | BP | BP:20200707:1018:FM:PS:0.152:Algae |  | Field Msr/Obs | Water | 2020-07-07 | 10:18 | PDT | 0.152 | m | BVR SWQAPP | CA_BVR | Probe/Sensor | AlgaeChek Ultra Fluorometer | Phycocyanin |  |  |  | 77.636 | ug/L |  |  | Final |  |  |  | Actual | [6 empty] | Gloeotrichia and MC bloom, slight odor, sunny, breezy, no visible wildlife, people recreating on shoreline.
HAB | BP | BP:20200707:1018:SR:WB:0.152: |  | Sample-Routine | Water | 2020-07-07 | 10:18 | PDT | 0.152 | m | BVR SWQAPP | CA_BVR | Water Bottle |  | Microcystin |  |  |  | 2.64 | ug/L |  | Total | Final |  |  |  | Actual | 520011 | ABRAXIS LLC | 2020-07-09 | Practical Quantitation Limit | 0.3 | ug/L | Bend Genetics ACT ID: 1068 Gloeotrichia and MC bloom, slight odor, sunny, breezy, no visible wildlife, people recreating on shoreline.
HAB | HB | HB:20200707:0950:FM:::AccuW |  | Field Msr/Obs | Water | 2020-07-07 | 9:50 | PDT |  |  | BVR SWQAPP | CA_BVR | Miscellaneous (Other) | AccuWeather | Temperature, Air |  |  |  | 70 | deg F |  |  | Final |  |  |  | Actual | [6 empty] | Gloeotrichia bloom, foam mats extending out of site, looks like stretch marks, windy, sunny.
HAB | HB | HB:20200707:0950:FM:PS:0.421:Hydro |  | Field Msr/Obs | Water | 2020-07-07 | 9:50 | PDT | 0.421 | m | BVR SWQAPP | CA_BVR | Probe/Sensor | Hydrolab® Surveyor DS5 Multiprobe | Temperature, Water |  |  |  | 24.23 | deg C |  |  | Final |  |  |  | Actual | [6 empty] | Gloeotrichia bloom, foam mats extending out of site, looks like stretch marks, windy, sunny.
HAB | HB | HB:20200707:0950:FM:PS:0.421:Hydro |  | Field Msr/Obs | Water | 2020-07-07 | 9:50 | PDT | 0.421 | m | BVR SWQAPP | CA_BVR | Probe/Sensor | Hydrolab® Surveyor DS5 Multiprobe | Specific conductance |  |  |  | 0.3154 | mS/cm |  |  | Final |  |  |  | Actual | [6 empty] | Gloeotrichia bloom, foam mats extending out of site, looks like stretch marks, windy, sunny.
HAB | HB | HB:20200707:0950:FM:PS:0.421:Hydro |  | Field Msr/Obs | Water | 2020-07-07 | 9:50 | PDT | 0.421 | m | BVR SWQAPP | CA_BVR | Probe/Sensor | Hydrolab® Surveyor DS5 Multiprobe | Resistivity |  |  |  | 3.167 | KOhm/cm |  |  | Final |  |  |  | Actual | [6 empty] | Gloeotrichia bloom, foam mats extending out of site, looks like stretch marks, windy, sunny.
HAB | HB | HB:20200707:0950:FM:PS:0.421:Hydro |  | Field Msr/Obs | Water | 2020-07-07 | 9:50 | PDT | 0.421 | m | BVR SWQAPP | CA_BVR | Probe/Sensor | Hydrolab® Surveyor DS5 Multiprobe | Salinity |  |  |  | 0.15 | ppt |  |  | Final |  |  |  | Actual | [6 empty] | Gloeotrichia bloom, foam mats extending out of site, looks like stretch marks, windy, sunny.
HAB | HB | HB:20200707:0950:FM:PS:0.421:Hydro |  | Field Msr/Obs | Water | 2020-07-07 | 9:50 | PDT | 0.421 | m | BVR SWQAPP | CA_BVR | Probe/Sensor | Hydrolab® Surveyor DS5 Multiprobe | Total dissolved solids |  |  |  | 0.2018 | g/L |  |  | Final |  |  |  | Actual | [6 empty] | Gloeotrichia bloom, foam mats extending out of site, looks like stretch marks, windy, sunny.
HAB | HB | HB:20200707:0950:FM:PS:0.421:Hydro |  | Field Msr/Obs | Water | 2020-07-07 | 9:50 | PDT | 0.421 | m | BVR SWQAPP | CA_BVR | Probe/Sensor | Hydrolab® Surveyor DS5 Multiprobe | Dissolved oxygen saturation |  |  |  | 50 | % |  |  | Final |  |  |  | Actual | [6 empty] | Gloeotrichia bloom, foam mats extending out of site, looks like stretch marks, windy, sunny.
HAB | HB | HB:20200707:0950:FM:PS:0.421:Hydro |  | Field Msr/Obs | Water | 2020-07-07 | 9:50 | PDT | 0.421 | m | BVR SWQAPP | CA_BVR | Probe/Sensor | Hydrolab® Surveyor DS5 Multiprobe | Dissolved oxygen (DO) |  |  |  | 4.14 | mg/L |  |  | Final |  |  |  | Actual | [6 empty] | Gloeotrichia bloom, foam mats extending out of site, looks like stretch marks, windy, sunny.
HAB | HB | HB:20200707:0950:FM:PS:0.421:Hydro |  | Field Msr/Obs | Water | 2020-07-07 | 9:50 | PDT | 0.421 | m | BVR SWQAPP | CA_BVR | Probe/Sensor | Hydrolab® Surveyor DS5 Multiprobe | pH |  |  |  | 8.82 | None |  |  | Final |  |  |  | Actual | [6 empty] | Gloeotrichia bloom, foam mats extending out of site, looks like stretch marks, windy, sunny.
HAB | HB | HB:20200707:0950:FM:PS:0.421:Hydro |  | Field Msr/Obs | Water | 2020-07-07 | 9:50 | PDT | 0.421 | m | BVR SWQAPP | CA_BVR | Probe/Sensor | Hydrolab® Surveyor DS5 Multiprobe | Turbidity |  |  |  | 59.4 | NTU |  |  | Final |  |  |  | Actual | [6 empty] | Gloeotrichia bloom, foam mats extending out of site, looks like stretch marks, windy, sunny.
HAB | HB | HB:20200707:0950:FM:PS:0.152:Algae |  | Field Msr/Obs | Water | 2020-07-07 | 9:50 | PDT | 0.152 | m | BVR SWQAPP | CA_BVR | Probe/Sensor | AlgaeChek Ultra Fluorometer | Chlorophyll a |  |  |  | 20.525 | ug/L |  |  | Final |  |  |  | Actual | Probe_C | CA_BVR |  |  |  |  | Gloeotrichia bloom, foam mats extending out of site, looks like stretch marks, windy, sunny.
HAB | HB | HB:20200707:0950:FM:PS:0.152:Algae |  | Field Msr/Obs | Water | 2020-07-07 | 9:50 | PDT | 0.152 | m | BVR SWQAPP | CA_BVR | Probe/Sensor | AlgaeChek Ultra Fluorometer | Turbidity |  |  |  | 13.725 | NTU |  |  | Final |  |  |  | Actual | [6 empty] | Gloeotrichia bloom, foam mats extending out of site, looks like stretch marks, windy, sunny.
HAB | HB | HB:20200707:0950:FM:PS:0.152:Algae |  | Field Msr/Obs | Water | 2020-07-07 | 9:50 | PDT | 0.152 | m | BVR SWQAPP | CA_BVR | Probe/Sensor | AlgaeChek Ultra Fluorometer | Phycocyanin |  |  |  | 57.92 | ug/L |  |  | Final |  |  |  | Actual | [6 empty] | Gloeotrichia bloom, foam mats extending out of site, looks like stretch marks, windy, sunny.
HAB | JB | JB:20200707:1052:FM:::AccuW |  | Field Msr/Obs | Water | 2020-07-07 | 10:52 | PDT |  |  | BVR SWQAPP | CA_BVR | Miscellaneous (Other) | AccuWeather | Temperature, Air |  |  |  | 74 | deg F |  |  | Final |  |  |  | Actual | [6 empty] | Very turbid water, gloeotrichia and MC bloom, iron-sewage smell, foam mats all over site, people fishing on boat, sunny, slight haze in sky.
HAB | JB | JB:20200707:1052:FM:PS:0.311:Hydro |  | Field Msr/Obs | Water | 2020-07-07 | 10:52 | PDT | 0.311 | m | BVR SWQAPP | CA_BVR | Probe/Sensor | Hydrolab® Surveyor DS5 Multiprobe | Temperature, Water |  |  |  | 24.35 | deg C |  |  | Final |  |  |  | Actual | [6 empty] | Very turbid water, gloeotrichia and MC bloom, iron-sewage smell, foam mats all over site, people fishing on boat, sunny, slight haze in sky.
HAB | JB | JB:20200707:1052:FM:PS:0.311:Hydro |  | Field Msr/Obs | Water | 2020-07-07 | 10:52 | PDT | 0.311 | m | BVR SWQAPP | CA_BVR | Probe/Sensor | Hydrolab® Surveyor DS5 Multiprobe | Specific conductance |  |  |  | 0.3265 | mS/cm |  |  | Final |  |  |  | Actual | [6 empty] | Very turbid water, gloeotrichia and MC bloom, iron-sewage smell, foam mats all over site, people fishing on boat, sunny, slight haze in sky.
HAB | JB | JB:20200707:1052:FM:PS:0.311:Hydro |  | Field Msr/Obs | Water | 2020-07-07 | 10:52 | PDT | 0.311 | m | BVR SWQAPP | CA_BVR | Probe/Sensor | Hydrolab® Surveyor DS5 Multiprobe | Resistivity |  |  |  | 3.061 | KOhm/cm |  |  | Final |  |  |  | Actual | [6 empty] | Very turbid water, gloeotrichia and MC bloom, iron-sewage smell, foam mats all over site, people fishing on boat, sunny, slight haze in sky.
HAB | JB | JB:20200707:1052:FM:PS:0.311:Hydro |  | Field Msr/Obs | Water | 2020-07-07 | 10:52 | PDT | 0.311 | m | BVR SWQAPP | CA_BVR | Probe/Sensor | Hydrolab® Surveyor DS5 Multiprobe | Salinity |  |  |  | 0.16 | ppt |  |  | Final |  |  |  | Actual | [6 empty] | Very turbid water, gloeotrichia and MC bloom, iron-sewage smell, foam mats all over site, people fishing on boat, sunny, slight haze in sky.
HAB | JB | JB:20200707:1052:FM:PS:0.311:Hydro |  | Field Msr/Obs | Water | 2020-07-07 | 10:52 | PDT | 0.311 | m | BVR SWQAPP | CA_BVR | Probe/Sensor | Hydrolab® Surveyor DS5 Multiprobe | Total dissolved solids |  |  |  | 0.209 | g/L |  |  | Final |  |  |  | Actual | [6 empty] | Very turbid water, gloeotrichia and MC bloom, iron-sewage smell, foam mats all over site, people fishing on boat, sunny, slight haze in sky.
HAB | JB | JB:20200707:1052:FM:PS:0.311:Hydro |  | Field Msr/Obs | Water | 2020-07-07 | 10:52 | PDT | 0.311 | m | BVR SWQAPP | CA_BVR | Probe/Sensor | Hydrolab® Surveyor DS5 Multiprobe | Dissolved oxygen saturation |  |  |  | 66.1 | % |  |  | Final |  |  |  | Actual | [6 empty] | Very turbid water, gloeotrichia and MC bloom, iron-sewage smell, foam mats all over site, people fishing on boat, sunny, slight haze in sky.
HAB | JB | JB:20200707:1052:FM:PS:0.311:Hydro |  | Field Msr/Obs | Water | 2020-07-07 | 10:52 | PDT | 0.311 | m | BVR SWQAPP | CA_BVR | Probe/Sensor | Hydrolab® Surveyor DS5 Multiprobe | Dissolved oxygen (DO) |  |  |  | 5.29 | mg/L |  |  | Final |  |  |  | Actual | [6 empty] | Very turbid water, gloeotrichia and MC bloom, iron-sewage smell, foam mats all over site, people fishing on boat, sunny, slight haze in sky.
HAB | JB | JB:20200707:1052:FM:PS:0.311:Hydro |  | Field Msr/Obs | Water | 2020-07-07 | 10:52 | PDT | 0.311 | m | BVR SWQAPP | CA_BVR | Probe/Sensor | Hydrolab® Surveyor DS5 Multiprobe | pH |  |  |  | 8.52 | None |  |  | Final |  |  |  | Actual | [6 empty] | Very turbid water, gloeotrichia and MC bloom, iron-sewage smell, foam mats all over site, people fishing on boat, sunny, slight haze in sky.
HAB | JB | JB:20200707:1052:FM:PS:0.311:Hydro |  | Field Msr/Obs | Water | 2020-07-07 | 10:52 | PDT | 0.311 | m | BVR SWQAPP | CA_BVR | Probe/Sensor | Hydrolab® Surveyor DS5 Multiprobe | Turbidity |  |  |  | 103.5 | NTU |  |  | Final |  |  |  | Actual | [6 empty] | Very turbid water, gloeotrichia and MC bloom, iron-sewage smell, foam mats all over site, people fishing on boat, sunny, slight haze in sky.
HAB | JB | JB:20200707:1052:FM:PS:0.152:Algae |  | Field Msr/Obs | Water | 2020-07-07 | 10:52 | PDT | 0.152 | m | BVR SWQAPP | CA_BVR | Probe/Sensor | AlgaeChek Ultra Fluorometer | Chlorophyll a |  |  |  | 25.24 | ug/L |  |  | Final |  |  |  | Actual | Probe_C | CA_BVR |  |  |  |  | Very turbid water, gloeotrichia and MC bloom, iron-sewage smell, foam mats all over site, people fishing on boat, sunny, slight haze in sky.
HAB | JB | JB:20200707:1052:FM:PS:0.152:Algae |  | Field Msr/Obs | Water | 2020-07-07 | 10:52 | PDT | 0.152 | m | BVR SWQAPP | CA_BVR | Probe/Sensor | AlgaeChek Ultra Fluorometer | Turbidity |  |  |  | 24.32 | NTU |  |  | Final |  |  |  | Actual | [6 empty] | Very turbid water, gloeotrichia and MC bloom, iron-sewage smell, foam mats all over site, people fishing on boat, sunny, slight haze in sky.
HAB | JB | JB:20200707:1052:FM:PS:0.152:Algae |  | Field Msr/Obs | Water | 2020-07-07 | 10:52 | PDT | 0.152 | m | BVR SWQAPP | CA_BVR | Probe/Sensor | AlgaeChek Ultra Fluorometer | Phycocyanin |  |  |  | 108.68 | ug/L |  |  | Final |  |  |  | Actual | [6 empty] | Very turbid water, gloeotrichia and MC bloom, iron-sewage smell, foam mats all over site, people fishing on boat, sunny, slight haze in sky.
HAB | JB | JB:20200707:1052:SR:WB:0.152: |  | Sample-Routine | Water | 2020-07-07 | 10:52 | PDT | 0.152 | m | BVR SWQAPP | CA_BVR | Water Bottle |  | Microcystin |  |  |  | 5.42 | ug/L |  | Total | Final |  |  |  | Actual | 520011 | ABRAXIS LLC | 2020-07-09 | Practical Quantitation Limit | 0.3 | ug/L | Bend Genetics ACT ID: 1067 Very turbid water, gloeotrichia and MC bloom, iron-sewage smell, foam mats all over site, people fishing on boat, sunny, slight haze in sky.
HAB | CP | CP:20200707:1052:FM:::AccuW |  | Field Msr/Obs | Water | 2020-07-07 | 10:52 | PDT |  |  | BVR SWQAPP | CA_BVR | Miscellaneous (Other) | AccuWeather | Temperature, Air |  |  |  | 74 | deg F |  |  | Final |  |  |  | Actual | [6 empty] | Spongey, silty substrate, many different kinds of birds, sunny, slight breeze, hazy sky, Muscovy duck present.
HAB | CP | CP:20200721:0841:FM:PS:0.101:Hydro |  | Field Msr/Obs | Water | 2020-07-21 | 8:41 | PDT | 0.101 | m | BVR SWQAPP | CA_BVR | Probe/Sensor | Hydrolab® Surveyor DS5 Multiprobe | Temperature, Water |  |  |  | 25.62 | deg C |  |  | Final |  |  |  | Actual | [6 empty] | Spongey, silty substrate, many different kinds of birds, sunny, slight breeze, hazy sky, Muscovy duck present.
HAB | CP | CP:20200721:0841:FM:PS:0.101:Hydro |  | Field Msr/Obs | Water | 2020-07-21 | 8:41 | PDT | 0.101 | m | BVR SWQAPP | CA_BVR | Probe/Sensor | Hydrolab® Surveyor DS5 Multiprobe | Specific conductance |  |  |  | 0.3232 | mS/cm |  |  | Final |  |  |  | Actual | [6 empty] | Spongey, silty substrate, many different kinds of birds, sunny, slight breeze, hazy sky, Muscovy duck present.
HAB | CP | CP:20200721:0841:FM:PS:0.101:Hydro |  | Field Msr/Obs | Water | 2020-07-21 | 8:41 | PDT | 0.101 | m | BVR SWQAPP | CA_BVR | Probe/Sensor | Hydrolab® Surveyor DS5 Multiprobe | Resistivity |  |  |  | 3.09 | KOhm/cm |  |  | Final |  |  |  | Actual | [6 empty] | Spongey, silty substrate, many different kinds of birds, sunny, slight breeze, hazy sky, Muscovy duck present.
HAB | CP | CP:20200721:0841:FM:PS:0.101:Hydro |  | Field Msr/Obs | Water | 2020-07-21 | 8:41 | PDT | 0.101 | m | BVR SWQAPP | CA_BVR | Probe/Sensor | Hydrolab® Surveyor DS5 Multiprobe | Salinity |  |  |  | 0.16 | ppt |  |  | Final |  |  |  | Actual | [6 empty] | Spongey, silty substrate, many different kinds of birds, sunny, slight breeze, hazy sky, Muscovy duck present.
HAB | CP | CP:20200721:0841:FM:PS:0.101:Hydro |  | Field Msr/Obs | Water | 2020-07-21 | 8:41 | PDT | 0.101 | m | BVR SWQAPP | CA_BVR | Probe/Sensor | Hydrolab® Surveyor DS5 Multiprobe | Total dissolved solids |  |  |  | 0.2066 | g/L |  |  | Final |  |  |  | Actual | [6 empty] | Spongey, silty substrate, many different kinds of birds, sunny, slight breeze, hazy sky, Muscovy duck present.
HAB | CP | CP:20200721:0841:FM:PS:0.101:Hydro |  | Field Msr/Obs | Water | 2020-07-21 | 8:41 | PDT | 0.101 | m | BVR SWQAPP | CA_BVR | Probe/Sensor | Hydrolab® Surveyor DS5 Multiprobe | Dissolved oxygen saturation |  |  |  | 45.4 | % |  |  | Final |  |  |  | Actual | [6 empty] | Spongey, silty substrate, many different kinds of birds, sunny, slight breeze, hazy sky, Muscovy duck present.
HAB | CP | CP:20200721:0841:FM:PS:0.101:Hydro |  | Field Msr/Obs | Water | 2020-07-21 | 8:41 | PDT | 0.101 | m | BVR SWQAPP | CA_BVR | Probe/Sensor | Hydrolab® Surveyor DS5 Multiprobe | Dissolved oxygen (DO) |  |  |  | 3.66 | mg/L |  |  | Final |  |  |  | Actual | [6 empty] | Spongey, silty substrate, many different kinds of birds, sunny, slight breeze, hazy sky, Muscovy duck present.
HAB | CP | CP:20200721:0841:FM:PS:0.101:Hydro |  | Field Msr/Obs | Water | 2020-07-21 | 8:41 | PDT | 0.101 | m | BVR SWQAPP | CA_BVR | Probe/Sensor | Hydrolab® Surveyor DS5 Multiprobe | pH |  |  |  | 8.67 | None |  |  | Final |  |  |  | Actual | [6 empty] | Spongey, silty substrate, many different kinds of birds, sunny, slight breeze, hazy sky, Muscovy duck present.
HAB | CP | CP:20200721:0841:FM:PS:0.101:Hydro |  | Field Msr/Obs | Water | 2020-07-21 | 8:41 | PDT | 0.101 | m | BVR SWQAPP | CA_BVR | Probe/Sensor | Hydrolab® Surveyor DS5 Multiprobe | Turbidity |  |  |  | 8.5 | NTU |  |  | Final |  |  |  | Actual | [6 empty] | Spongey, silty substrate, many different kinds of birds, sunny, slight breeze, hazy sky, Muscovy duck present.
HAB | CP | CP:20200721:0841:FM:PS:0.101:Algae |  | Field Msr/Obs | Water | 2020-07-21 | 8:41 | PDT | 0.101 | m | BVR SWQAPP | CA_BVR | Probe/Sensor | AlgaeChek Ultra Fluorometer | Chlorophyll a |  |  |  | 27.11 | ug/L |  |  | Final |  |  |  | Actual | Probe_C | CA_BVR |  |  |  |  | Spongey, silty substrate, many different kinds of birds, sunny, slight breeze, hazy sky, Muscovy duck present.
HAB | CP | CP:20200721:0841:FM:PS:0.101:Algae |  | Field Msr/Obs | Water | 2020-07-21 | 8:41 | PDT | 0.101 | m | BVR SWQAPP | CA_BVR | Probe/Sensor | AlgaeChek Ultra Fluorometer | Turbidity |  |  |  | 4.13 | NTU |  |  | Final |  |  |  | Actual | [6 empty] | Spongey, silty substrate, many different kinds of birds, sunny, slight breeze, hazy sky, Muscovy duck present.
HAB | CP | CP:20200721:0841:FM:PS:0.101:Algae |  | Field Msr/Obs | Water | 2020-07-21 | 8:41 | PDT | 0.101 | m | BVR SWQAPP | CA_BVR | Probe/Sensor | AlgaeChek Ultra Fluorometer | Phycocyanin |  |  |  | 24.536 | ug/L |  |  | Final |  |  |  | Actual | [6 empty] | Spongey, silty substrate, many different kinds of birds, sunny, slight breeze, hazy sky, Muscovy duck present.
HAB | CLV7 | CLV7:20200721:0904:FM:::AccuW |  | Field Msr/Obs | Water | 2020-07-21 | 9:04 | PDT |  |  | BVR SWQAPP | CA_BVR | Miscellaneous (Other) | AccuWeather | Temperature, Air |  |  |  | 73 | deg F |  |  | Final |  |  |  | Actual | [6 empty] | Odd surface bubbles, green water, gloeotrichia bloom, slight odor, sunny, hazy sky, no breeze.
HAB | CLV7 | CLV7:20200721:0904:FM:PS:0.46:Hydro |  | Field Msr/Obs | Water | 2020-07-21 | 9:04 | PDT | 0.46 | m | BVR SWQAPP | CA_BVR | Probe/Sensor | Hydrolab® Surveyor DS5 Multiprobe | Temperature, Water |  |  |  | 26.93 | deg C |  |  | Final |  |  |  | Actual | [6 empty] | Odd surface bubbles, green water, gloeotrichia bloom, slight odor, sunny, hazy sky, no breeze.
HAB | CLV7 | CLV7:20200721:0904:FM:PS:0.46:Hydro |  | Field Msr/Obs | Water | 2020-07-21 | 9:04 | PDT | 0.46 | m | BVR SWQAPP | CA_BVR | Probe/Sensor | Hydrolab® Surveyor DS5 Multiprobe | Specific conductance |  |  |  | 0.3592 | mS/cm |  |  | Final |  |  |  | Actual | [6 empty] | Odd surface bubbles, green water, gloeotrichia bloom, slight odor, sunny, hazy sky, no breeze.
HAB | CLV7 | CLV7:20200721:0904:FM:PS:0.46:Hydro |  | Field Msr/Obs | Water | 2020-07-21 | 9:04 | PDT | 0.46 | m | BVR SWQAPP | CA_BVR | Probe/Sensor | Hydrolab® Surveyor DS5 Multiprobe | Resistivity |  |  |  | 2.784 | KOhm/cm |  |  | Final |  |  |  | Actual | [6 empty] | Odd surface bubbles, green water, gloeotrichia bloom, slight odor, sunny, hazy sky, no breeze.
HAB | CLV7 | CLV7:20200721:0904:FM:PS:0.46:Hydro |  | Field Msr/Obs | Water | 2020-07-21 | 9:04 | PDT | 0.46 | m | BVR SWQAPP | CA_BVR | Probe/Sensor | Hydrolab® Surveyor DS5 Multiprobe | Salinity |  |  |  | 0.18 | ppt |  |  | Final |  |  |  | Actual | [6 empty] | Odd surface bubbles, green water, gloeotrichia bloom, slight odor, sunny, hazy sky, no breeze.
HAB | CLV7 | CLV7:20200721:0904:FM:PS:0.46:Hydro |  | Field Msr/Obs | Water | 2020-07-21 | 9:04 | PDT | 0.46 | m | BVR SWQAPP | CA_BVR | Probe/Sensor | Hydrolab® Surveyor DS5 Multiprobe | Total dissolved solids |  |  |  | 0.23 | g/L |  |  | Final |  |  |  | Actual | [6 empty] | Odd surface bubbles, green water, gloeotrichia bloom, slight odor, sunny, hazy sky, no breeze.
HAB | CLV7 | CLV7:20200721:0904:FM:PS:0.46:Hydro |  | Field Msr/Obs | Water | 2020-07-21 | 9:04 | PDT | 0.46 | m | BVR SWQAPP | CA_BVR | Probe/Sensor | Hydrolab® Surveyor DS5 Multiprobe | Dissolved oxygen saturation |  |  |  | 28.1 | % |  |  | Final |  |  |  | Actual | [6 empty] | Odd surface bubbles, green water, gloeotrichia bloom, slight odor, sunny, hazy sky, no breeze.
HAB | CLV7 | CLV7:20200721:0904:FM:PS:0.46:Hydro |  | Field Msr/Obs | Water | 2020-07-21 | 9:04 | PDT | 0.46 | m | BVR SWQAPP | CA_BVR | Probe/Sensor | Hydrolab® Surveyor DS5 Multiprobe | Dissolved oxygen (DO) |  |  |  | 2.11 | mg/L |  |  | Final |  |  |  | Actual | [6 empty] | Odd surface bubbles, green water, gloeotrichia bloom, slight odor, sunny, hazy sky, no breeze.
HAB | CLV7 | CLV7:20200721:0904:FM:PS:0.46:Hydro |  | Field Msr/Obs | Water | 2020-07-21 | 9:04 | PDT | 0.46 | m | BVR SWQAPP | CA_BVR | Probe/Sensor | Hydrolab® Surveyor DS5 Multiprobe | pH |  |  |  | 7.23 | None |  |  | Final |  |  |  | Actual | [6 empty] | Odd surface bubbles, green water, gloeotrichia bloom, slight odor, sunny, hazy sky, no breeze.
HAB | CLV7 | CLV7:20200721:0904:FM:PS:0.46:Hydro |  | Field Msr/Obs | Water | 2020-07-21 | 9:04 | PDT | 0.46 | m | BVR SWQAPP | CA_BVR | Probe/Sensor | Hydrolab® Surveyor DS5 Multiprobe | Turbidity |  |  |  | 26.7 | NTU |  |  | Final |  |  |  | Actual | [6 empty] | Odd surface bubbles, green water, gloeotrichia bloom, slight odor, sunny, hazy sky, no breeze.
HAB | CLV7 | CLV7:20200721:0904:FM:PS:0.152:Algae |  | Field Msr/Obs | Water | 2020-07-21 | 9:04 | PDT | 0.152 | m | BVR SWQAPP | CA_BVR | Probe/Sensor | AlgaeChek Ultra Fluorometer | Chlorophyll a |  |  |  | 98.4 | ug/L |  |  | Final |  |  |  | Actual | Probe_C | CA_BVR |  |  |  |  | Odd surface bubbles, green water, gloeotrichia bloom, slight odor, sunny, hazy sky, no breeze.
HAB | CLV7 | CLV7:20200721:0904:FM:PS:0.152:Algae |  | Field Msr/Obs | Water | 2020-07-21 | 9:04 | PDT | 0.152 | m | BVR SWQAPP | CA_BVR | Probe/Sensor | AlgaeChek Ultra Fluorometer | Turbidity |  |  |  | 4 | NTU |  |  | Final |  |  |  | Actual | [6 empty] | Odd surface bubbles, green water, gloeotrichia bloom, slight odor, sunny, hazy sky, no breeze.
HAB | CLV7 | CLV7:20200721:0904:FM:PS:0.152:Algae |  | Field Msr/Obs | Water | 2020-07-21 | 9:04 | PDT | 0.152 | m | BVR SWQAPP | CA_BVR | Probe/Sensor | AlgaeChek Ultra Fluorometer | Phycocyanin |  |  |  | 128.21 | ug/L |  |  | Final |  |  |  | Actual | [6 empty] | Odd surface bubbles, green water, gloeotrichia bloom, slight odor, sunny, hazy sky, no breeze.
HAB | CLV7 | CLV7:20200721:0904:SR:WB:0.152: |  | Sample-Routine | Water | 2020-07-21 | 9:04 | PDT | 0.152 | m | BVR SWQAPP | CA_BVR | Water Bottle |  | Microcystin |  |  | Not Detected |  |  |  |  | Final |  |  |  | Actual | 520011 | ABRAXIS LLC | 2020-07-23 | Practical Quantitation Limit | 0.15 | ug/L | Bend Genetics ACT ID: 1075 Odd surface bubbles, green water, gloeotrichia bloom, slight odor, sunny, hazy sky, no breeze.
HAB | HB | HB:20200721:0925:FM:::AccuW |  | Field Msr/Obs | Water | 2020-07-21 | 9:25 | PDT |  |  | BVR SWQAPP | CA_BVR | Miscellaneous (Other) | AccuWeather | Temperature, Air |  |  |  | 75 | deg F |  |  | Final |  |  |  | Actual | [6 empty] | Partly cloudy with sun, no wind, hazy sky, visible gloeotrichia bloom, no odor, some birds, lots of tide.
HAB | HB | HB:20200721:0925:FM:PS:0.485:Hydro |  | Field Msr/Obs | Water | 2020-07-21 | 9:25 | PDT | 0.485 | m | BVR SWQAPP | CA_BVR | Probe/Sensor | Hydrolab® Surveyor DS5 Multiprobe | Temperature, Water |  |  |  | 28.1 | deg C |  |  | Final |  |  |  | Actual | [6 empty] | Partly cloudy with sun, no wind, hazy sky, visible gloeotrichia bloom, no odor, some birds, lots of tide.
HAB | HB | HB:20200721:0925:FM:PS:0.485:Hydro |  | Field Msr/Obs | Water | 2020-07-21 | 9:25 | PDT | 0.485 | m | BVR SWQAPP | CA_BVR | Probe/Sensor | Hydrolab® Surveyor DS5 Multiprobe | Specific conductance |  |  |  | 0.3092 | mS/cm |  |  | Final |  |  |  | Actual | [6 empty] | Partly cloudy with sun, no wind, hazy sky, visible gloeotrichia bloom, no odor, some birds, lots of tide.
HAB | HB | HB:20200721:0925:FM:PS:0.485:Hydro |  | Field Msr/Obs | Water | 2020-07-21 | 9:25 | PDT | 0.485 | m | BVR SWQAPP | CA_BVR | Probe/Sensor | Hydrolab® Surveyor DS5 Multiprobe | Resistivity |  |  |  | 3.233 | KOhm/cm |  |  | Final |  |  |  | Actual | [6 empty] | Partly cloudy with sun, no wind, hazy sky, visible gloeotrichia bloom, no odor, some birds, lots of tide.
HAB | HB | HB:20200721:0925:FM:PS:0.485:Hydro |  | Field Msr/Obs | Water | 2020-07-21 | 9:25 | PDT | 0.485 | m | BVR SWQAPP | CA_BVR | Probe/Sensor | Hydrolab® Surveyor DS5 Multiprobe | Salinity |  |  |  | 0.15 | ppt |  |  | Final |  |  |  | Actual | [6 empty] | Partly cloudy with sun, no wind, hazy sky, visible gloeotrichia bloom, no odor, some birds, lots of tide.
HAB | HB | HB:20200721:0925:FM:PS:0.485:Hydro |  | Field Msr/Obs | Water | 2020-07-21 | 9:25 | PDT | 0.485 | m | BVR SWQAPP | CA_BVR | Probe/Sensor | Hydrolab® Surveyor DS5 Multiprobe | Total dissolved solids |  |  |  | 0.198 | g/L |  |  | Final |  |  |  | Actual | [6 empty] | Partly cloudy with sun, no wind, hazy sky, visible gloeotrichia bloom, no odor, some birds, lots of tide.
HAB | HB | HB:20200721:0925:FM:PS:0.485:Hydro |  | Field Msr/Obs | Water | 2020-07-21 | 9:25 | PDT | 0.485 | m | BVR SWQAPP | CA_BVR | Probe/Sensor | Hydrolab® Surveyor DS5 Multiprobe | Dissolved oxygen saturation |  |  |  | 61.9 | % |  |  | Final |  |  |  | Actual | [6 empty] | Partly cloudy with sun, no wind, hazy sky, visible gloeotrichia bloom, no odor, some birds, lots of tide.
HAB | HB | HB:20200721:0925:FM:PS:0.485:Hydro |  | Field Msr/Obs | Water | 2020-07-21 | 9:25 | PDT | 0.485 | m | BVR SWQAPP | CA_BVR | Probe/Sensor | Hydrolab® Surveyor DS5 Multiprobe | Dissolved oxygen (DO) |  |  |  | 4.74 | mg/L |  |  | Final |  |  |  | Actual | [6 empty] | Partly cloudy with sun, no wind, hazy sky, visible gloeotrichia bloom, no odor, some birds, lots of tide.
HAB | HB | HB:20200721:0925:FM:PS:0.485:Hydro |  | Field Msr/Obs | Water | 2020-07-21 | 9:25 | PDT | 0.485 | m | BVR SWQAPP | CA_BVR | Probe/Sensor | Hydrolab® Surveyor DS5 Multiprobe | pH |  |  |  | 9.2 | None |  |  | Final |  |  |  | Actual | [6 empty] | Partly cloudy with sun, no wind, hazy sky, visible gloeotrichia bloom, no odor, some birds, lots of tide.
HAB | HB | HB:20200721:0925:FM:PS:0.485:Hydro |  | Field Msr/Obs | Water | 2020-07-21 | 9:25 | PDT | 0.485 | m | BVR SWQAPP | CA_BVR | Probe/Sensor | Hydrolab® Surveyor DS5 Multiprobe | Turbidity |  |  |  | 23.7 | NTU |  |  | Final |  |  |  | Actual | [6 empty] | Partly cloudy with sun, no wind, hazy sky, visible gloeotrichia bloom, no odor, some birds, lots of tide.
HAB | HB | HB:20200721:0925:FM:PS:0.152:Algae |  | Field Msr/Obs | Water | 2020-07-21 | 9:25 | PDT | 0.152 | m | BVR SWQAPP | CA_BVR | Probe/Sensor | AlgaeChek Ultra Fluorometer | Chlorophyll a |  |  |  | 34.646 | ug/L |  |  | Final |  |  |  | Actual | Probe_C | CA_BVR |  |  |  |  | Partly cloudy with sun, no wind, hazy sky, visible gloeotrichia bloom, no odor, some birds, lots of tide.
HAB | HB | HB:20200721:0925:FM:PS:0.152:Algae |  | Field Msr/Obs | Water | 2020-07-21 | 9:25 | PDT | 0.152 | m | BVR SWQAPP | CA_BVR | Probe/Sensor | AlgaeChek Ultra Fluorometer | Turbidity |  |  |  | 12.942 | NTU |  |  | Final |  |  |  | Actual | [6 empty] | Partly cloudy with sun, no wind, hazy sky, visible gloeotrichia bloom, no odor, some birds, lots of tide.
HAB | HB | HB:20200721:0925:FM:PS:0.152:Algae |  | Field Msr/Obs | Water | 2020-07-21 | 9:25 | PDT | 0.152 | m | BVR SWQAPP | CA_BVR | Probe/Sensor | AlgaeChek Ultra Fluorometer | Phycocyanin |  |  |  | 96.87 | ug/L |  |  | Final |  |  |  | Actual | [6 empty] | Partly cloudy with sun, no wind, hazy sky, visible gloeotrichia bloom, no odor, some birds, lots of tide.
HAB | BP | BP:20200721:0948:FM:::AccuW |  | Field Msr/Obs | Water | 2020-07-21 | 9:48 | PDT |  |  | BVR SWQAPP | CA_BVR | Miscellaneous (Other) | AccuWeather | Temperature, Air |  |  |  | 79 | deg F |  |  | Final |  |  |  | Actual | [6 empty] | Gloeotrichia and MC bloom present, no odor, lots of mallards, hazy sky, slight wave, very green water.
HAB | BP | BP:20200721:0948:FM:PS:0.487:Hydro |  | Field Msr/Obs | Water | 2020-07-21 | 9:48 | PDT | 0.487 | m | BVR SWQAPP | CA_BVR | Probe/Sensor | Hydrolab® Surveyor DS5 Multiprobe | Temperature, Water |  |  |  | 26.41 | deg C |  |  | Final |  |  |  | Actual | [6 empty] | Gloeotrichia and MC bloom present, no odor, lots of mallards, hazy sky, slight wave, very green water.
HAB | BP | BP:20200721:0948:FM:PS:0.487:Hydro |  | Field Msr/Obs | Water | 2020-07-21 | 9:48 | PDT | 0.487 | m | BVR SWQAPP | CA_BVR | Probe/Sensor | Hydrolab® Surveyor DS5 Multiprobe | Specific conductance |  |  |  | 0.3192 | mS/cm |  |  | Final |  |  |  | Actual | [6 empty] | Gloeotrichia and MC bloom present, no odor, lots of mallards, hazy sky, slight wave, very green water.
HAB | BP | BP:20200721:0948:FM:PS:0.487:Hydro |  | Field Msr/Obs | Water | 2020-07-21 | 9:48 | PDT | 0.487 | m | BVR SWQAPP | CA_BVR | Probe/Sensor | Hydrolab® Surveyor DS5 Multiprobe | Resistivity |  |  |  | 3.135 | KOhm/cm |  |  | Final |  |  |  | Actual | [6 empty] | Gloeotrichia and MC bloom present, no odor, lots of mallards, hazy sky, slight wave, very green water.
HAB | BP | BP:20200721:0948:FM:PS:0.487:Hydro |  | Field Msr/Obs | Water | 2020-07-21 | 9:48 | PDT | 0.487 | m | BVR SWQAPP | CA_BVR | Probe/Sensor | Hydrolab® Surveyor DS5 Multiprobe | Salinity |  |  |  | 0.16 | ppt |  |  | Final |  |  |  | Actual | [6 empty] | Gloeotrichia and MC bloom present, no odor, lots of mallards, hazy sky, slight wave, very green water.
HAB | BP | BP:20200721:0948:FM:PS:0.487:Hydro |  | Field Msr/Obs | Water | 2020-07-21 | 9:48 | PDT | 0.487 | m | BVR SWQAPP | CA_BVR | Probe/Sensor | Hydrolab® Surveyor DS5 Multiprobe | Total dissolved solids |  |  |  | 0.2043 | g/L |  |  | Final |  |  |  | Actual | [6 empty] | Gloeotrichia and MC bloom present, no odor, lots of mallards, hazy sky, slight wave, very green water.
HAB | BP | BP:20200721:0948:FM:PS:0.487:Hydro |  | Field Msr/Obs | Water | 2020-07-21 | 9:48 | PDT | 0.487 | m | BVR SWQAPP | CA_BVR | Probe/Sensor | Hydrolab® Surveyor DS5 Multiprobe | Dissolved oxygen saturation |  |  |  | 62.9 | % |  |  | Final |  |  |  | Actual | [6 empty] | Gloeotrichia and MC bloom present, no odor, lots of mallards, hazy sky, slight wave, very green water.
HAB | BP | BP:20200721:0948:FM:PS:0.487:Hydro |  | Field Msr/Obs | Water | 2020-07-21 | 9:48 | PDT | 0.487 | m | BVR SWQAPP | CA_BVR | Probe/Sensor | Hydrolab® Surveyor DS5 Multiprobe | Dissolved oxygen (DO) |  |  |  | 4.99 | mg/L |  |  | Final |  |  |  | Actual | [6 empty] | Gloeotrichia and MC bloom present, no odor, lots of mallards, hazy sky, slight wave, very green water.
HAB | BP | BP:20200721:0948:FM:PS:0.487:Hydro |  | Field Msr/Obs | Water | 2020-07-21 | 9:48 | PDT | 0.487 | m | BVR SWQAPP | CA_BVR | Probe/Sensor | Hydrolab® Surveyor DS5 Multiprobe | pH |  |  |  | 8.8 | None |  |  | Final |  |  |  | Actual | [6 empty] | Gloeotrichia and MC bloom present, no odor, lots of mallards, hazy sky, slight wave, very green water.
HAB | BP | BP:20200721:0948:FM:PS:0.487:Hydro |  | Field Msr/Obs | Water | 2020-07-21 | 9:48 | PDT | 0.487 | m | BVR SWQAPP | CA_BVR | Probe/Sensor | Hydrolab® Surveyor DS5 Multiprobe | Turbidity |  |  |  | 3.5 | NTU |  |  | Final |  |  |  | Actual | [6 empty] | Gloeotrichia and MC bloom present, no odor, lots of mallards, hazy sky, slight wave, very green water.
HAB | BP | BP:20200721:0948:FM:PS:0.152:Algae |  | Field Msr/Obs | Water | 2020-07-21 | 9:48 | PDT | 0.152 | m | BVR SWQAPP | CA_BVR | Probe/Sensor | AlgaeChek Ultra Fluorometer | Chlorophyll a |  |  |  | 22.38 | ug/L |  |  | Final |  |  |  | Actual | Probe_C | CA_BVR |  |  |  |  | Gloeotrichia and MC bloom present, no odor, lots of mallards, hazy sky, slight wave, very green water.
HAB | BP | BP:20200721:0948:FM:PS:0.152:Algae |  | Field Msr/Obs | Water | 2020-07-21 | 9:48 | PDT | 0.152 | m | BVR SWQAPP | CA_BVR | Probe/Sensor | AlgaeChek Ultra Fluorometer | Turbidity |  |  |  | 4.901 | NTU |  |  | Final |  |  |  | Actual | [6 empty] | Gloeotrichia and MC bloom present, no odor, lots of mallards, hazy sky, slight wave, very green water.
HAB | BP | BP:20200721:0948:FM:PS:0.152:Algae |  | Field Msr/Obs | Water | 2020-07-21 | 9:48 | PDT | 0.152 | m | BVR SWQAPP | CA_BVR | Probe/Sensor | AlgaeChek Ultra Fluorometer | Phycocyanin |  |  |  | 45.446 | ug/L |  |  | Final |  |  |  | Actual | [6 empty] | Gloeotrichia and MC bloom present, no odor, lots of mallards, hazy sky, slight wave, very green water.
HAB | BP | BP:20200721:0948:SR:WB:0.152: |  | Sample-Routine | Water | 2020-07-21 | 9:48 | PDT | 0.152 | m | BVR SWQAPP | CA_BVR | Water Bottle |  | Microcystin |  |  |  | 1.73 | ug/L |  | Total | Final |  |  |  | Actual | 520011 | ABRAXIS LLC | 2020-07-23 | Practical Quantitation Limit | 0.3 | ug/L | Bend Genetics ACT ID: 1074 Gloeotrichia and MC bloom present, no odor, lots of mallards, hazy sky, slight wave, very green water.
HAB | RODS | RODS:20200721:0721:FM:::AccuW |  | Field Msr/Obs | Water | 2020-07-21 | 7:21 | PDT |  |  | BVR SWQAPP | CA_BVR | Miscellaneous (Other) | AccuWeather | Temperature, Air |  |  |  | 64 | deg F |  |  | Final |  |  |  | Actual | [6 empty] | Gloeotrichia present, people fishing, breezy, sunny, no visible bloom, no odor, some grebes present, some aquatic plants, slight greenish water.
HAB | RODS | RODS:20200721:0721:FM:PS:0.266:Hydro |  | Field Msr/Obs | Water | 2020-07-21 | 7:21 | PDT | 0.266 | m | BVR SWQAPP | CA_BVR | Probe/Sensor | Hydrolab® Surveyor DS5 Multiprobe | Temperature, Water |  |  |  | 27.26 | deg C |  |  | Final |  |  |  | Actual | [6 empty] | Gloeotrichia present, people fishing, breezy, sunny, no visible bloom, no odor, some grebes present, some aquatic plants, slight greenish water.
HAB | RODS | RODS:20200721:0721:FM:PS:0.266:Hydro |  | Field Msr/Obs | Water | 2020-07-21 | 7:21 | PDT | 0.266 | m | BVR SWQAPP | CA_BVR | Probe/Sensor | Hydrolab® Surveyor DS5 Multiprobe | Specific conductance |  |  |  | 0.3372 | mS/cm |  |  | Final |  |  |  | Actual | [6 empty] | Gloeotrichia present, people fishing, breezy, sunny, no visible bloom, no odor, some grebes present, some aquatic plants, slight greenish water.
HAB | RODS | RODS:20200721:0721:FM:PS:0.266:Hydro |  | Field Msr/Obs | Water | 2020-07-21 | 7:21 | PDT | 0.266 | m | BVR SWQAPP | CA_BVR | Probe/Sensor | Hydrolab® Surveyor DS5 Multiprobe | Resistivity |  |  |  | 2.97 | KOhm/cm |  |  | Final |  |  |  | Actual | [6 empty] | Gloeotrichia present, people fishing, breezy, sunny, no visible bloom, no odor, some grebes present, some aquatic plants, slight greenish water.
HAB | RODS | RODS:20200721:0721:FM:PS:0.266:Hydro |  | Field Msr/Obs | Water | 2020-07-21 | 7:21 | PDT | 0.266 | m | BVR SWQAPP | CA_BVR | Probe/Sensor | Hydrolab® Surveyor DS5 Multiprobe | Salinity |  |  |  | 0.17 | ppt |  |  | Final |  |  |  | Actual | [6 empty] | Gloeotrichia present, people fishing, breezy, sunny, no visible bloom, no odor, some grebes present, some aquatic plants, slight greenish water.
HAB | RODS | RODS:20200721:0721:FM:PS:0.266:Hydro |  | Field Msr/Obs | Water | 2020-07-21 | 7:21 | PDT | 0.266 | m | BVR SWQAPP | CA_BVR | Probe/Sensor | Hydrolab® Surveyor DS5 Multiprobe | Total dissolved solids |  |  |  | 0.2157 | g/L |  |  | Final |  |  |  | Actual | [6 empty] | Gloeotrichia present, people fishing, breezy, sunny, no visible bloom, no odor, some grebes present, some aquatic plants, slight greenish water.
HAB | RODS | RODS:20200721:0721:FM:PS:0.266:Hydro |  | Field Msr/Obs | Water | 2020-07-21 | 7:21 | PDT | 0.266 | m | BVR SWQAPP | CA_BVR | Probe/Sensor | Hydrolab® Surveyor DS5 Multiprobe | Dissolved oxygen saturation |  |  |  | 44.8 | % |  |  | Final |  |  |  | Actual | [6 empty] | Gloeotrichia present, people fishing, breezy, sunny, no visible bloom, no odor, some grebes present, some aquatic plants, slight greenish water.
HAB | RODS | RODS:20200721:0721:FM:PS:0.266:Hydro |  | Field Msr/Obs | Water | 2020-07-21 | 7:21 | PDT | 0.266 | m | BVR SWQAPP | CA_BVR | Probe/Sensor | Hydrolab® Surveyor DS5 Multiprobe | Dissolved oxygen (DO) |  |  |  | 3.5 | mg/L |  |  | Final |  |  |  | Actual | [6 empty] | Gloeotrichia present, people fishing, breezy, sunny, no visible bloom, no odor, some grebes present, some aquatic plants, slight greenish water.
HAB | RODS | RODS:20200721:0721:FM:PS:0.266:Hydro |  | Field Msr/Obs | Water | 2020-07-21 | 7:21 | PDT | 0.266 | m | BVR SWQAPP | CA_BVR | Probe/Sensor | Hydrolab® Surveyor DS5 Multiprobe | pH |  |  |  | 8.65 | None |  |  | Final |  |  |  | Actual | [6 empty] | Gloeotrichia present, people fishing, breezy, sunny, no visible bloom, no odor, some grebes present, some aquatic plants, slight greenish water.
HAB | RODS | RODS:20200721:0721:FM:PS:0.266:Hydro |  | Field Msr/Obs | Water | 2020-07-21 | 7:21 | PDT | 0.266 | m | BVR SWQAPP | CA_BVR | Probe/Sensor | Hydrolab® Surveyor DS5 Multiprobe | Turbidity |  |  |  | 10.2 | NTU |  |  | Final |  |  |  | Actual | [6 empty] | Gloeotrichia present, people fishing, breezy, sunny, no visible bloom, no odor, some grebes present, some aquatic plants, slight greenish water.
HAB | RODS | RODS:20200721:0721:FM:PS:0.152:Algae |  | Field Msr/Obs | Water | 2020-07-21 | 7:21 | PDT | 0.152 | m | BVR SWQAPP | CA_BVR | Probe/Sensor | AlgaeChek Ultra Fluorometer | Chlorophyll a |  |  |  | 69.208 | ug/L |  |  | Final |  |  |  | Actual | Probe_C | CA_BVR |  |  |  |  | Gloeotrichia present, people fishing, breezy, sunny, no visible bloom, no odor, some grebes present, some aquatic plants, slight greenish water.
HAB | RODS | RODS:20200721:0721:FM:PS:0.152:Algae |  | Field Msr/Obs | Water | 2020-07-21 | 7:21 | PDT | 0.152 | m | BVR SWQAPP | CA_BVR | Probe/Sensor | AlgaeChek Ultra Fluorometer | Turbidity |  |  |  | 6.055 | NTU |  |  | Final |  |  |  | Actual | [6 empty] | Gloeotrichia present, people fishing, breezy, sunny, no visible bloom, no odor, some grebes present, some aquatic plants, slight greenish water.
HAB | RODS | RODS:20200721:0721:FM:PS:0.152:Algae |  | Field Msr/Obs | Water | 2020-07-21 | 7:21 | PDT | 0.152 | m | BVR SWQAPP | CA_BVR | Probe/Sensor | AlgaeChek Ultra Fluorometer | Phycocyanin |  |  |  | 87.978 | ug/L |  |  | Final |  |  |  | Actual | [6 empty] | Gloeotrichia present, people fishing, breezy, sunny, no visible bloom, no odor, some grebes present, some aquatic plants, slight greenish water.
HAB | RODS | RODS:20200721:0721:SR:WB:0.152: |  | Sample-Routine | Water | 2020-07-21 | 7:21 | PDT | 0.152 | m | BVR SWQAPP | CA_BVR | Water Bottle |  | Microcystin |  |  |  | 1.89 | ug/L |  | Total | Final |  |  |  | Actual | 520011 | ABRAXIS LLC | 2020-07-23 | Practical Quantitation Limit | 0.15 | ug/L | Bend Genetics ACT ID: 1073 Gloeotrichia present, people fishing, breezy, sunny, no visible bloom, no odor, some grebes present, some aquatic plants, slight greenish water.
HAB | LS2 | LS2:20200721:0743:FM:::AccuW |  | Field Msr/Obs | Water | 2020-07-21 | 7:43 | PDT |  |  | BVR SWQAPP | CA_BVR | Miscellaneous (Other) | AccuWeather | Temperature, Air |  |  |  | 66 | deg F |  |  | Final |  |  |  | Actual | [6 empty] | No visible bloom, no odor, sunny, no breeze, green algae and other aquatic plants, visibility low, lots of tules.
HAB | LS2 | LS2:20200721:0743:FM:PS:0.056:Hydro |  | Field Msr/Obs | Water | 2020-07-21 | 7:43 | PDT | 0.056 | m | BVR SWQAPP | CA_BVR | Probe/Sensor | Hydrolab® Surveyor DS5 Multiprobe | Temperature, Water |  |  |  | 23.79 | deg C |  |  | Final |  |  |  | Actual | [6 empty] | No visible bloom, no odor, sunny, no breeze, green algae and other aquatic plants, visibility low, lots of tules.
HAB | LS2 | LS2:20200721:0743:FM:PS:0.056:Hydro |  | Field Msr/Obs | Water | 2020-07-21 | 7:43 | PDT | 0.056 | m | BVR SWQAPP | CA_BVR | Probe/Sensor | Hydrolab® Surveyor DS5 Multiprobe | Specific conductance |  |  |  | 0.3462 | mS/cm |  |  | Final |  |  |  | Actual | [6 empty] | No visible bloom, no odor, sunny, no breeze, green algae and other aquatic plants, visibility low, lots of tules.
HAB | LS2 | LS2:20200721:0743:FM:PS:0.056:Hydro |  | Field Msr/Obs | Water | 2020-07-21 | 7:43 | PDT | 0.056 | m | BVR SWQAPP | CA_BVR | Probe/Sensor | Hydrolab® Surveyor DS5 Multiprobe | Resistivity |  |  |  | 2.904 | KOhm/cm |  |  | Final |  |  |  | Actual | [6 empty] | No visible bloom, no odor, sunny, no breeze, green algae and other aquatic plants, visibility low, lots of tules.
HAB | LS2 | LS2:20200721:0743:FM:PS:0.056:Hydro |  | Field Msr/Obs | Water | 2020-07-21 | 7:43 | PDT | 0.056 | m | BVR SWQAPP | CA_BVR | Probe/Sensor | Hydrolab® Surveyor DS5 Multiprobe | Salinity |  |  |  | 0.17 | ppt |  |  | Final |  |  |  | Actual | [6 empty] | No visible bloom, no odor, sunny, no breeze, green algae and other aquatic plants, visibility low, lots of tules.
HAB | LS2 | LS2:20200721:0743:FM:PS:0.056:Hydro |  | Field Msr/Obs | Water | 2020-07-21 | 7:43 | PDT | 0.056 | m | BVR SWQAPP | CA_BVR | Probe/Sensor | Hydrolab® Surveyor DS5 Multiprobe | Total dissolved solids |  |  |  | 0.221 | g/L |  |  | Final |  |  |  | Actual | [6 empty] | No visible bloom, no odor, sunny, no breeze, green algae and other aquatic plants, visibility low, lots of tules.
HAB | LS2 | LS2:20200721:0743:FM:PS:0.056:Hydro |  | Field Msr/Obs | Water | 2020-07-21 | 7:43 | PDT | 0.056 | m | BVR SWQAPP | CA_BVR | Probe/Sensor | Hydrolab® Surveyor DS5 Multiprobe | Dissolved oxygen saturation |  |  |  | 36 | % |  |  | Final |  |  |  | Actual | [6 empty] | No visible bloom, no odor, sunny, no breeze, green algae and other aquatic plants, visibility low, lots of tules.
HAB | LS2 | LS2:20200721:0743:FM:PS:0.056:Hydro |  | Field Msr/Obs | Water | 2020-07-21 | 7:43 | PDT | 0.056 | m | BVR SWQAPP | CA_BVR | Probe/Sensor | Hydrolab® Surveyor DS5 Multiprobe | Dissolved oxygen (DO) |  |  |  | 2.93 | mg/L |  |  | Final |  |  |  | Actual | [6 empty] | No visible bloom, no odor, sunny, no breeze, green algae and other aquatic plants, visibility low, lots of tules.
HAB | LS2 | LS2:20200721:0743:FM:PS:0.056:Hydro |  | Field Msr/Obs | Water | 2020-07-21 | 7:43 | PDT | 0.056 | m | BVR SWQAPP | CA_BVR | Probe/Sensor | Hydrolab® Surveyor DS5 Multiprobe | pH |  |  |  | 7.49 | None |  |  | Final |  |  |  | Actual | [6 empty] | No visible bloom, no odor, sunny, no breeze, green algae and other aquatic plants, visibility low, lots of tules.
HAB | LS2 | LS2:20200721:0743:FM:PS:0.056:Hydro |  | Field Msr/Obs | Water | 2020-07-21 | 7:43 | PDT | 0.056 | m | BVR SWQAPP | CA_BVR | Probe/Sensor | Hydrolab® Surveyor DS5 Multiprobe | Turbidity |  |  |  | 18.7 | NTU |  |  | Final |  |  |  | Actual | [6 empty] | No visible bloom, no odor, sunny, no breeze, green algae and other aquatic plants, visibility low, lots of tules.
HAB | LS2 | LS2:20200721:0743:FM:PS:0.152:Algae |  | Field Msr/Obs | Water | 2020-07-21 | 7:43 | PDT | 0.152 | m | BVR SWQAPP | CA_BVR | Probe/Sensor | AlgaeChek Ultra Fluorometer | Chlorophyll a |  |  |  | 590.74 | ug/L |  |  | Final |  |  |  | Actual | Probe_C | CA_BVR |  |  |  |  | No visible bloom, no odor, sunny, no breeze, green algae and other aquatic plants, visibility low, lots of tules.
HAB | LS2 | LS2:20200721:0743:FM:PS:0.152:Algae |  | Field Msr/Obs | Water | 2020-07-21 | 7:43 | PDT | 0.152 | m | BVR SWQAPP | CA_BVR | Probe/Sensor | AlgaeChek Ultra Fluorometer | Turbidity |  |  |  | 27.205 | NTU |  |  | Final |  |  |  | Actual | [6 empty] | No visible bloom, no odor, sunny, no breeze, green algae and other aquatic plants, visibility low, lots of tules.
HAB | LS2 | LS2:20200721:0743:FM:PS:0.152:Algae |  | Field Msr/Obs | Water | 2020-07-21 | 7:43 | PDT | 0.152 | m | BVR SWQAPP | CA_BVR | Probe/Sensor | AlgaeChek Ultra Fluorometer | Phycocyanin |  |  |  | 313.42 | ug/L |  |  | Final |  |  |  | Actual | [6 empty] | No visible bloom, no odor, sunny, no breeze, green algae and other aquatic plants, visibility low, lots of tules.
HAB | LPTNT | LPTNT:20200721:0800:FM:::AccuW |  | Field Msr/Obs | Water | 2020-07-21 | 8:00 | PDT |  |  | BVR SWQAPP | CA_BVR | Miscellaneous (Other) | AccuWeather | Temperature, Air |  |  |  | 71 | deg F |  |  | Final |  |  |  | Actual | [6 empty] | Slight gloeotrichia and MC bloom, no odor, sunny, slight breeze, some mallards and grebes, Disney boats using shoreline, very hazy sky.
HAB | LPTNT | LPTNT:20200721:0800:FM:PS:0.509:Hydro |  | Field Msr/Obs | Water | 2020-07-21 | 8:00 | PDT | 0.509 | m | BVR SWQAPP | CA_BVR | Probe/Sensor | Hydrolab® Surveyor DS5 Multiprobe | Temperature, Water |  |  |  | 24.47 | deg C |  |  | Final |  |  |  | Actual | [6 empty] | Slight gloeotrichia and MC bloom, no odor, sunny, slight breeze, some mallards and grebes, Disney boats using shoreline, very hazy sky.
HAB | LPTNT | LPTNT:20200721:0800:FM:PS:0.509:Hydro |  | Field Msr/Obs | Water | 2020-07-21 | 8:00 | PDT | 0.509 | m | BVR SWQAPP | CA_BVR | Probe/Sensor | Hydrolab® Surveyor DS5 Multiprobe | Specific conductance |  |  |  | 0.3322 | mS/cm |  |  | Final |  |  |  | Actual | [6 empty] | Slight gloeotrichia and MC bloom, no odor, sunny, slight breeze, some mallards and grebes, Disney boats using shoreline, very hazy sky.
HAB | LPTNT | LPTNT:20200721:0800:FM:PS:0.509:Hydro |  | Field Msr/Obs | Water | 2020-07-21 | 8:00 | PDT | 0.509 | m | BVR SWQAPP | CA_BVR | Probe/Sensor | Hydrolab® Surveyor DS5 Multiprobe | Resistivity |  |  |  | 3.011 | KOhm/cm |  |  | Final |  |  |  | Actual | [6 empty] | Slight gloeotrichia and MC bloom, no odor, sunny, slight breeze, some mallards and grebes, Disney boats using shoreline, very hazy sky.
HAB | LPTNT | LPTNT:20200721:0800:FM:PS:0.509:Hydro |  | Field Msr/Obs | Water | 2020-07-21 | 8:00 | PDT | 0.509 | m | BVR SWQAPP | CA_BVR | Probe/Sensor | Hydrolab® Surveyor DS5 Multiprobe | Salinity |  |  |  | 0.16 | ppt |  |  | Final |  |  |  | Actual | [6 empty] | Slight gloeotrichia and MC bloom, no odor, sunny, slight breeze, some mallards and grebes, Disney boats using shoreline, very hazy sky.
HAB | LPTNT | LPTNT:20200721:0800:FM:PS:0.509:Hydro |  | Field Msr/Obs | Water | 2020-07-21 | 8:00 | PDT | 0.509 | m | BVR SWQAPP | CA_BVR | Probe/Sensor | Hydrolab® Surveyor DS5 Multiprobe | Total dissolved solids |  |  |  | 0.2127 | g/L |  |  | Final |  |  |  | Actual | [6 empty] | Slight gloeotrichia and MC bloom, no odor, sunny, slight breeze, some mallards and grebes, Disney boats using shoreline, very hazy sky.
HAB | LPTNT | LPTNT:20200721:0800:FM:PS:0.509:Hydro |  | Field Msr/Obs | Water | 2020-07-21 | 8:00 | PDT | 0.509 | m | BVR SWQAPP | CA_BVR | Probe/Sensor | Hydrolab® Surveyor DS5 Multiprobe | Dissolved oxygen saturation |  |  |  | 39.8 | % |  |  | Final |  |  |  | Actual | [6 empty] | Slight gloeotrichia and MC bloom, no odor, sunny, slight breeze, some mallards and grebes, Disney boats using shoreline, very hazy sky.
HAB | LPTNT | LPTNT:20200721:0800:FM:PS:0.509:Hydro |  | Field Msr/Obs | Water | 2020-07-21 | 8:00 | PDT | 0.509 | m | BVR SWQAPP | CA_BVR | Probe/Sensor | Hydrolab® Surveyor DS5 Multiprobe | Dissolved oxygen (DO) |  |  |  | 3.04 | mg/L |  |  | Final |  |  |  | Actual | [6 empty] | Slight gloeotrichia and MC bloom, no odor, sunny, slight breeze, some mallards and grebes, Disney boats using shoreline, very hazy sky.
HAB | LPTNT | LPTNT:20200721:0800:FM:PS:0.509:Hydro |  | Field Msr/Obs | Water | 2020-07-21 | 8:00 | PDT | 0.509 | m | BVR SWQAPP | CA_BVR | Probe/Sensor | Hydrolab® Surveyor DS5 Multiprobe | pH |  |  |  | 7.99 | None |  |  | Final |  |  |  | Actual | [6 empty] | Slight gloeotrichia and MC bloom, no odor, sunny, slight breeze, some mallards and grebes, Disney boats using shoreline, very hazy sky.
HAB | LPTNT | LPTNT:20200721:0800:FM:PS:0.509:Hydro |  | Field Msr/Obs | Water | 2020-07-21 | 8:00 | PDT | 0.509 | m | BVR SWQAPP | CA_BVR | Probe/Sensor | Hydrolab® Surveyor DS5 Multiprobe | Turbidity |  |  |  | 27.6 | NTU |  |  | Final |  |  |  | Actual | [6 empty] | Slight gloeotrichia and MC bloom, no odor, sunny, slight breeze, some mallards and grebes, Disney boats using shoreline, very hazy sky.
HAB | LPTNT | LPTNT:20200721:0800:FM:PS:0.152:Algae |  | Field Msr/Obs | Water | 2020-07-21 | 8:00 | PDT | 0.152 | m | BVR SWQAPP | CA_BVR | Probe/Sensor | AlgaeChek Ultra Fluorometer | Chlorophyll a |  |  |  | 35.508 | ug/L |  |  | Final |  |  |  | Actual | Probe_C | CA_BVR |  |  |  |  | Slight gloeotrichia and MC bloom, no odor, sunny, slight breeze, some mallards and grebes, Disney boats using shoreline, very hazy sky.
HAB | LPTNT | LPTNT:20200721:0800:FM:PS:0.152:Algae |  | Field Msr/Obs | Water | 2020-07-21 | 8:00 | PDT | 0.152 | m | BVR SWQAPP | CA_BVR | Probe/Sensor | AlgaeChek Ultra Fluorometer | Turbidity |  |  |  | 4.314 | NTU |  |  | Final |  |  |  | Actual | [6 empty] | Slight gloeotrichia and MC bloom, no odor, sunny, slight breeze, some mallards and grebes, Disney boats using shoreline, very hazy sky.
HAB | LPTNT | LPTNT:20200721:0800:FM:PS:0.152:Algae |  | Field Msr/Obs | Water | 2020-07-21 | 8:00 | PDT | 0.152 | m | BVR SWQAPP | CA_BVR | Probe/Sensor | AlgaeChek Ultra Fluorometer | Phycocyanin |  |  |  | 17.468 | ug/L |  |  | Final |  |  |  | Actual | [6 empty] | Slight gloeotrichia and MC bloom, no odor, sunny, slight breeze, some mallards and grebes, Disney boats using shoreline, very hazy sky.
HAB | BVCL6 | BVCL6:20200721:0819:FM:::AccuW |  | Field Msr/Obs | Water | 2020-07-21 | 8:19 | PDT |  |  | BVR SWQAPP | CA_BVR | Miscellaneous (Other) | AccuWeather | Temperature, Air |  |  |  | 74 | deg F |  |  | Final |  |  |  | Actual | [6 empty] | Some bloom, no odor, shady, no breeze, many grebes, hazy sky.
HAB | BVCL6 | BVCL6:20200721:0819:FM:PS:0.294:Hydro |  | Field Msr/Obs | Water | 2020-07-21 | 8:19 | PDT | 0.294 | m | BVR SWQAPP | CA_BVR | Probe/Sensor | Hydrolab® Surveyor DS5 Multiprobe | Temperature, Water |  |  |  | 25.57 | deg C |  |  | Final |  |  |  | Actual | [6 empty] | Some bloom, no odor, shady, no breeze, many grebes, hazy sky.
HAB | BVCL6 | BVCL6:20200721:0819:FM:PS:0.294:Hydro |  | Field Msr/Obs | Water | 2020-07-21 | 8:19 | PDT | 0.294 | m | BVR SWQAPP | CA_BVR | Probe/Sensor | Hydrolab® Surveyor DS5 Multiprobe | Specific conductance |  |  |  | 0.3421 | mS/cm |  |  | Final |  |  |  | Actual | [6 empty] | Some bloom, no odor, shady, no breeze, many grebes, hazy sky.
HAB | BVCL6 | BVCL6:20200721:0819:FM:PS:0.294:Hydro |  | Field Msr/Obs | Water | 2020-07-21 | 8:19 | PDT | 0.294 | m | BVR SWQAPP | CA_BVR | Probe/Sensor | Hydrolab® Surveyor DS5 Multiprobe | Resistivity |  |  |  | 2.926 | KOhm/cm |  |  | Final |  |  |  | Actual | [6 empty] | Some bloom, no odor, shady, no breeze, many grebes, hazy sky.
HAB | BVCL6 | BVCL6:20200721:0819:FM:PS:0.294:Hydro |  | Field Msr/Obs | Water | 2020-07-21 | 8:19 | PDT | 0.294 | m | BVR SWQAPP | CA_BVR | Probe/Sensor | Hydrolab® Surveyor DS5 Multiprobe | Salinity |  |  |  | 0.17 | ppt |  |  | Final |  |  |  | Actual | [6 empty] | Some bloom, no odor, shady, no breeze, many grebes, hazy sky.
HAB | BVCL6 | BVCL6:20200721:0819:FM:PS:0.294:Hydro |  | Field Msr/Obs | Water | 2020-07-21 | 8:19 | PDT | 0.294 | m | BVR SWQAPP | CA_BVR | Probe/Sensor | Hydrolab® Surveyor DS5 Multiprobe | Total dissolved solids |  |  |  | 0.2192 | g/L |  |  | Final |  |  |  | Actual | [6 empty] | Some bloom, no odor, shady, no breeze, many grebes, hazy sky.
HAB | BVCL6 | BVCL6:20200721:0819:FM:PS:0.294:Hydro |  | Field Msr/Obs | Water | 2020-07-21 | 8:19 | PDT | 0.294 | m | BVR SWQAPP | CA_BVR | Probe/Sensor | Hydrolab® Surveyor DS5 Multiprobe | Dissolved oxygen saturation |  |  |  | 25.6 | % |  |  | Final |  |  |  | Actual | [6 empty] | Some bloom, no odor, shady, no breeze, many grebes, hazy sky.
HAB | BVCL6 | BVCL6:20200721:0819:FM:PS:0.294:Hydro |  | Field Msr/Obs | Water | 2020-07-21 | 8:19 | PDT | 0.294 | m | BVR SWQAPP | CA_BVR | Probe/Sensor | Hydrolab® Surveyor DS5 Multiprobe | Dissolved oxygen (DO) |  |  |  | 2.07 | mg/L |  |  | Final |  |  |  | Actual | [6 empty] | Some bloom, no odor, shady, no breeze, many grebes, hazy sky.
HAB | BVCL6 | BVCL6:20200721:0819:FM:PS:0.294:Hydro |  | Field Msr/Obs | Water | 2020-07-21 | 8:19 | PDT | 0.294 | m | BVR SWQAPP | CA_BVR | Probe/Sensor | Hydrolab® Surveyor DS5 Multiprobe | pH |  |  |  | 7.66 | None |  |  | Final |  |  |  | Actual | [6 empty] | Some bloom, no odor, shady, no breeze, many grebes, hazy sky.
HAB | BVCL6 | BVCL6:20200721:0819:FM:PS:0.294:Hydro |  | Field Msr/Obs | Water | 2020-07-21 | 8:19 | PDT | 0.294 | m | BVR SWQAPP | CA_BVR | Probe/Sensor | Hydrolab® Surveyor DS5 Multiprobe | Turbidity |  |  |  | 7.2 | NTU |  |  | Final |  |  |  | Actual | [6 empty] | Some bloom, no odor, shady, no breeze, many grebes, hazy sky.
HAB | BVCL6 | BVCL6:20200721:0819:FM:PS:0.152:Algae |  | Field Msr/Obs | Water | 2020-07-21 | 8:19 | PDT | 0.152 | m | BVR SWQAPP | CA_BVR | Probe/Sensor | AlgaeChek Ultra Fluorometer | Chlorophyll a |  |  |  | 43.018 | ug/L |  |  | Final |  |  |  | Actual | Probe_C | CA_BVR |  |  |  |  | Some bloom, no odor, shady, no breeze, many grebes, hazy sky.
HAB | BVCL6 | BVCL6:20200721:0819:FM:PS:0.152:Algae |  | Field Msr/Obs | Water | 2020-07-21 | 8:19 | PDT | 0.152 | m | BVR SWQAPP | CA_BVR | Probe/Sensor | AlgaeChek Ultra Fluorometer | Turbidity |  |  |  | 4.579 | NTU |  |  | Final |  |  |  | Actual | [6 empty] | Some bloom, no odor, shady, no breeze, many grebes, hazy sky.
HAB | BVCL6 | BVCL6:20200721:0819:FM:PS:0.152:Algae |  | Field Msr/Obs | Water | 2020-07-21 | 8:19 | PDT | 0.152 | m | BVR SWQAPP | CA_BVR | Probe/Sensor | AlgaeChek Ultra Fluorometer | Phycocyanin |  |  |  | 23.95 | ug/L |  |  | Final |  |  |  | Actual | [6 empty] | Some bloom, no odor, shady, no breeze, many grebes, hazy sky.
HAB | JB | JB:20200721:1022:FM:::AccuW |  | Field Msr/Obs | Water | 2020-07-21 | 10:22 | PDT |  |  | BVR SWQAPP | CA_BVR | Miscellaneous (Other) | AccuWeather | Temperature, Air |  |  |  | 80 | deg F |  |  | Final |  |  |  | Actual | [6 empty] | Gloeotrichia and MC bloom present, no odor, sunny, hazy sky, no wind, calm water, turbidity meter fluctuating wildly.
HAB | JB | JB:20200721:1022:FM:PS:0.199:Hydro |  | Field Msr/Obs | Water | 2020-07-21 | 10:22 | PDT | 0.199 | m | BVR SWQAPP | CA_BVR | Probe/Sensor | Hydrolab® Surveyor DS5 Multiprobe | Temperature, Water |  |  |  | 27.61 | deg C |  |  | Final |  |  |  | Actual | [6 empty] | Gloeotrichia and MC bloom present, no odor, sunny, hazy sky, no wind, calm water, turbidity meter fluctuating wildly.
HAB | JB | JB:20200721:1022:FM:PS:0.199:Hydro |  | Field Msr/Obs | Water | 2020-07-21 | 10:22 | PDT | 0.199 | m | BVR SWQAPP | CA_BVR | Probe/Sensor | Hydrolab® Surveyor DS5 Multiprobe | Specific conductance |  |  |  | 0.3268 | mS/cm |  |  | Final |  |  |  | Actual | [6 empty] | Gloeotrichia and MC bloom present, no odor, sunny, hazy sky, no wind, calm water, turbidity meter fluctuating wildly.
HAB | JB | JB:20200721:1022:FM:PS:0.199:Hydro |  | Field Msr/Obs | Water | 2020-07-21 | 10:22 | PDT | 0.199 | m | BVR SWQAPP | CA_BVR | Probe/Sensor | Hydrolab® Surveyor DS5 Multiprobe | Resistivity |  |  |  | 3.06 | KOhm/cm |  |  | Final |  |  |  | Actual | [6 empty] | Gloeotrichia and MC bloom present, no odor, sunny, hazy sky, no wind, calm water, turbidity meter fluctuating wildly.
HAB | JB | JB:20200721:1022:FM:PS:0.199:Hydro |  | Field Msr/Obs | Water | 2020-07-21 | 10:22 | PDT | 0.199 | m | BVR SWQAPP | CA_BVR | Probe/Sensor | Hydrolab® Surveyor DS5 Multiprobe | Salinity |  |  |  | 0.16 | ppt |  |  | Final |  |  |  | Actual | [6 empty] | Gloeotrichia and MC bloom present, no odor, sunny, hazy sky, no wind, calm water, turbidity meter fluctuating wildly.
HAB | JB | JB:20200721:1022:FM:PS:0.199:Hydro |  | Field Msr/Obs | Water | 2020-07-21 | 10:22 | PDT | 0.199 | m | BVR SWQAPP | CA_BVR | Probe/Sensor | Hydrolab® Surveyor DS5 Multiprobe | Total dissolved solids |  |  |  | 0.2092 | g/L |  |  | Final |  |  |  | Actual | [6 empty] | Gloeotrichia and MC bloom present, no odor, sunny, hazy sky, no wind, calm water, turbidity meter fluctuating wildly.
HAB | JB | JB:20200721:1022:FM:PS:0.199:Hydro |  | Field Msr/Obs | Water | 2020-07-21 | 10:22 | PDT | 0.199 | m | BVR SWQAPP | CA_BVR | Probe/Sensor | Hydrolab® Surveyor DS5 Multiprobe | Dissolved oxygen saturation |  |  |  | 60.7 | % |  |  | Final |  |  |  | Actual | [6 empty] | Gloeotrichia and MC bloom present, no odor, sunny, hazy sky, no wind, calm water, turbidity meter fluctuating wildly.
HAB | JB | JB:20200721:1022:FM:PS:0.199:Hydro |  | Field Msr/Obs | Water | 2020-07-21 | 10:22 | PDT | 0.199 | m | BVR SWQAPP | CA_BVR | Probe/Sensor | Hydrolab® Surveyor DS5 Multiprobe | Dissolved oxygen (DO) |  |  |  | 4.61 | mg/L |  |  | Final |  |  |  | Actual | [6 empty] | Gloeotrichia and MC bloom present, no odor, sunny, hazy sky, no wind, calm water, turbidity meter fluctuating wildly.
HAB | JB | JB:20200721:1022:FM:PS:0.199:Hydro |  | Field Msr/Obs | Water | 2020-07-21 | 10:22 | PDT | 0.199 | m | BVR SWQAPP | CA_BVR | Probe/Sensor | Hydrolab® Surveyor DS5 Multiprobe | pH |  |  |  | 8.67 | None |  |  | Final |  |  |  | Actual | [6 empty] | Gloeotrichia and MC bloom present, no odor, sunny, hazy sky, no wind, calm water, turbidity meter fluctuating wildly.
HAB | JB | JB:20200721:1022:FM:PS:0.199:Hydro |  | Field Msr/Obs | Water | 2020-07-21 | 10:22 | PDT | 0.199 | m | BVR SWQAPP | CA_BVR | Probe/Sensor | Hydrolab® Surveyor DS5 Multiprobe | Turbidity |  |  |  | 199.3 | NTU |  |  | Final |  |  |  | Actual | [6 empty] | Gloeotrichia and MC bloom present, no odor, sunny, hazy sky, no wind, calm water, turbidity meter fluctuating wildly.
HAB | JB | JB:20200721:1022:FM:PS:0.152:Algae |  | Field Msr/Obs | Water | 2020-07-21 | 10:22 | PDT | 0.152 | m | BVR SWQAPP | CA_BVR | Probe/Sensor | AlgaeChek Ultra Fluorometer | Chlorophyll a |  |  |  | 44.9 | ug/L |  |  | Final |  |  |  | Actual | Probe_C | CA_BVR |  |  |  |  | Gloeotrichia and MC bloom present, no odor, sunny, hazy sky, no wind, calm water, turbidity meter fluctuating wildly.
HAB | JB | JB:20200721:1022:FM:PS:0.152:Algae |  | Field Msr/Obs | Water | 2020-07-21 | 10:22 | PDT | 0.152 | m | BVR SWQAPP | CA_BVR | Probe/Sensor | AlgaeChek Ultra Fluorometer | Turbidity |  |  |  | 103.475 | NTU |  |  | Final |  |  |  | Actual | [6 empty] | Gloeotrichia and MC bloom present, no odor, sunny, hazy sky, no wind, calm water, turbidity meter fluctuating wildly.
HAB | JB | JB:20200721:1022:FM:PS:0.152:Algae |  | Field Msr/Obs | Water | 2020-07-21 | 10:22 | PDT | 0.152 | m | BVR SWQAPP | CA_BVR | Probe/Sensor | AlgaeChek Ultra Fluorometer | Phycocyanin |  |  |  | 225 | ug/L |  |  | Final |  |  |  | Actual | [6 empty] | Gloeotrichia and MC bloom present, no odor, sunny, hazy sky, no wind, calm water, turbidity meter fluctuating wildly.
HAB | JB | JB:20200721:1022:SR:WB:0.152: |  | Sample-Routine | Water | 2020-07-21 | 10:22 | PDT | 0.152 | m | BVR SWQAPP | CA_BVR | Water Bottle |  | Microcystin |  |  |  | 13.85 | ug/L |  | Total | Final |  |  |  | Actual | 520011 | ABRAXIS LLC | 2020-07-23 | Practical Quantitation Limit | 0.45 | ug/L | Bend Genetics ACT ID: 1073 Gloeotrichia and MC bloom present, no odor, sunny, hazy sky, no wind, calm water, turbidity meter fluctuating wildly.
CLM | BVCL5 | BVCL5:20200728:0928:FM:::AccuW |  | Field Msr/Obs | Water | 2020-07-28 | 9:28 | PDT |  |  | BVR SWQAPP | CA_BVR | Miscellaneous (Other) | AccuWeather | Temperature, Air |  |  |  | 75 | deg F |  |  | Final |  |  |  | Actual | [6 empty] | Some algal bloom. Most likely gloeotrichia and Dolichospermum.
CLM | BVCL5 | BVCL5:20200728:0928:FM:PS:1.311:Hydro |  | Field Msr/Obs | Water | 2020-07-28 | 9:28 | PDT | 1.311 | m | BVR SWQAPP | CA_BVR | Probe/Sensor | Hydrolab® Surveyor DS5 Multiprobe | Temperature, Water |  |  |  | 25.88 | deg C |  |  | Final |  |  |  | Actual | [6 empty] | Some algal bloom. Most likely gloeotrichia and Dolichospermum.
CLM | BVCL5 | BVCL5:20200728:0928:FM:PS:1.311:Hydro |  | Field Msr/Obs | Water | 2020-07-28 | 9:28 | PDT | 1.311 | m | BVR SWQAPP | CA_BVR | Probe/Sensor | Hydrolab® Surveyor DS5 Multiprobe | Specific conductance |  |  |  | 0.3287 | mS/cm |  |  | Final |  |  |  | Actual | [6 empty] | Some algal bloom. Most likely gloeotrichia and Dolichospermum.
CLM | BVCL5 | BVCL5:20200728:0928:FM:PS:1.311:Hydro |  | Field Msr/Obs | Water | 2020-07-28 | 9:28 | PDT | 1.311 | m | BVR SWQAPP | CA_BVR | Probe/Sensor | Hydrolab® Surveyor DS5 Multiprobe | Resistivity |  |  |  | 3.043 | KOhm/cm |  |  | Final |  |  |  | Actual | [6 empty] | Some algal bloom. Most likely gloeotrichia and Dolichospermum.
CLM | BVCL5 | BVCL5:20200728:0928:FM:PS:1.311:Hydro |  | Field Msr/Obs | Water | 2020-07-28 | 9:28 | PDT | 1.311 | m | BVR SWQAPP | CA_BVR | Probe/Sensor | Hydrolab® Surveyor DS5 Multiprobe | Salinity |  |  |  | 0.16 | ppt |  |  | Final |  |  |  | Actual | [6 empty] | Some algal bloom. Most likely gloeotrichia and Dolichospermum.
CLM | BVCL5 | BVCL5:20200728:0928:FM:PS:1.311:Hydro |  | Field Msr/Obs | Water | 2020-07-28 | 9:28 | PDT | 1.311 | m | BVR SWQAPP | CA_BVR | Probe/Sensor | Hydrolab® Surveyor DS5 Multiprobe | Total dissolved solids |  |  |  | 0.2103 | g/L |  |  | Final |  |  |  | Actual | [6 empty] | Some algal bloom. Most likely gloeotrichia and Dolichospermum.
CLM | BVCL5 | BVCL5:20200728:0928:FM:PS:1.311:Hydro |  | Field Msr/Obs | Water | 2020-07-28 | 9:28 | PDT | 1.311 | m | BVR SWQAPP | CA_BVR | Probe/Sensor | Hydrolab® Surveyor DS5 Multiprobe | Dissolved oxygen saturation |  |  |  | 43.8 | % |  |  | Final |  |  |  | Actual | [6 empty] | Some algal bloom. Most likely gloeotrichia and Dolichospermum.
CLM | BVCL5 | BVCL5:20200728:0928:FM:PS:1.311:Hydro |  | Field Msr/Obs | Water | 2020-07-28 | 9:28 | PDT | 1.311 | m | BVR SWQAPP | CA_BVR | Probe/Sensor | Hydrolab® Surveyor DS5 Multiprobe | Dissolved oxygen (DO) |  |  |  | 3.55 | mg/L |  |  | Final |  |  |  | Actual | [6 empty] | Some algal bloom. Most likely gloeotrichia and Dolichospermum.
CLM | BVCL5 | BVCL5:20200728:0928:FM:PS:1.311:Hydro |  | Field Msr/Obs | Water | 2020-07-28 | 9:28 | PDT | 1.311 | m | BVR SWQAPP | CA_BVR | Probe/Sensor | Hydrolab® Surveyor DS5 Multiprobe | pH |  |  |  | 8.71 | None |  |  | Final |  |  |  | Actual | [6 empty] | Some algal bloom. Most likely gloeotrichia and Dolichospermum.
CLM | BVCL5 | BVCL5:20200728:0928:FM:PS:1.311:Hydro |  | Field Msr/Obs | Water | 2020-07-28 | 9:28 | PDT | 1.311 | m | BVR SWQAPP | CA_BVR | Probe/Sensor | Hydrolab® Surveyor DS5 Multiprobe | Turbidity |  |  |  | 10.4 | NTU |  |  | Final |  |  |  | Actual | [6 empty] | Some algal bloom. Most likely gloeotrichia and Dolichospermum.
CLM | BVCL2 | BVCL2:20200728:0915:FM:::AccuW |  | Field Msr/Obs | Water | 2020-07-28 | 9:15 | PDT |  |  | BVR SWQAPP | CA_BVR | Miscellaneous (Other) | AccuWeather | Temperature, Air |  |  |  | 76 | deg F |  |  | Final |  |  |  | Actual | [6 empty] | Lemna seen floating on water, Some algal bloom most likely Microcystin.
CLM | BVCL2 | BVCL2:20200728:0915:FM:PS:0.688:Hydro |  | Field Msr/Obs | Water | 2020-07-28 | 9:15 | PDT | 0.688 | m | BVR SWQAPP | CA_BVR | Probe/Sensor | Hydrolab® Surveyor DS5 Multiprobe | Temperature, Water |  |  |  | 25.76 | deg C |  |  | Final |  |  |  | Actual | [6 empty] | Lemna seen floating on water, Some algal bloom most likely Microcystin.
CLM | BVCL2 | BVCL2:20200728:0915:FM:PS:0.688:Hydro |  | Field Msr/Obs | Water | 2020-07-28 | 9:15 | PDT | 0.688 | m | BVR SWQAPP | CA_BVR | Probe/Sensor | Hydrolab® Surveyor DS5 Multiprobe | Specific conductance |  |  |  | 0.4225 | mS/cm |  |  | Final |  |  |  | Actual | [6 empty] | Lemna seen floating on water, Some algal bloom most likely Microcystin.
CLM | BVCL2 | BVCL2:20200728:0915:FM:PS:0.688:Hydro |  | Field Msr/Obs | Water | 2020-07-28 | 9:15 | PDT | 0.688 | m | BVR SWQAPP | CA_BVR | Probe/Sensor | Hydrolab® Surveyor DS5 Multiprobe | Resistivity |  |  |  | 2.367 | KOhm/cm |  |  | Final |  |  |  | Actual | [6 empty] | Lemna seen floating on water, Some algal bloom most likely Microcystin.
CLM | BVCL2 | BVCL2:20200728:0915:FM:PS:0.688:Hydro |  | Field Msr/Obs | Water | 2020-07-28 | 9:15 | PDT | 0.688 | m | BVR SWQAPP | CA_BVR | Probe/Sensor | Hydrolab® Surveyor DS5 Multiprobe | Salinity |  |  |  | 0.21 | ppt |  |  | Final |  |  |  | Actual | [6 empty] | Lemna seen floating on water, Some algal bloom most likely Microcystin.
CLM | BVCL2 | BVCL2:20200728:0915:FM:PS:0.688:Hydro |  | Field Msr/Obs | Water | 2020-07-28 | 9:15 | PDT | 0.688 | m | BVR SWQAPP | CA_BVR | Probe/Sensor | Hydrolab® Surveyor DS5 Multiprobe | Total dissolved solids |  |  |  | 0.2704 | g/L |  |  | Final |  |  |  | Actual | [6 empty] | Lemna seen floating on water, Some algal bloom most likely Microcystin.
CLM | BVCL2 | BVCL2:20200728:0915:FM:PS:0.688:Hydro |  | Field Msr/Obs | Water | 2020-07-28 | 9:15 | PDT | 0.688 | m | BVR SWQAPP | CA_BVR | Probe/Sensor | Hydrolab® Surveyor DS5 Multiprobe | Dissolved oxygen saturation |  |  |  | 39.8 | % |  |  | Final |  |  |  | Actual | [6 empty] | Lemna seen floating on water, Some algal bloom most likely Microcystin.
CLM | BVCL2 | BVCL2:20200728:0915:FM:PS:0.688:Hydro |  | Field Msr/Obs | Water | 2020-07-28 | 9:15 | PDT | 0.688 | m | BVR SWQAPP | CA_BVR | Probe/Sensor | Hydrolab® Surveyor DS5 Multiprobe | Dissolved oxygen (DO) |  |  |  | 3.23 | mg/L |  |  | Final |  |  |  | Actual | [6 empty] | Lemna seen floating on water, Some algal bloom most likely Microcystin.
CLM | BVCL2 | BVCL2:20200728:0915:FM:PS:0.688:Hydro |  | Field Msr/Obs | Water | 2020-07-28 | 9:15 | PDT | 0.688 | m | BVR SWQAPP | CA_BVR | Probe/Sensor | Hydrolab® Surveyor DS5 Multiprobe | pH |  |  |  | 7.69 | None |  |  | Final |  |  |  | Actual | [6 empty] | Lemna seen floating on water, Some algal bloom most likely Microcystin.
CLM | BVCL2 | BVCL2:20200728:0915:FM:PS:0.688:Hydro |  | Field Msr/Obs | Water | 2020-07-28 | 9:15 | PDT | 0.688 | m | BVR SWQAPP | CA_BVR | Probe/Sensor | Hydrolab® Surveyor DS5 Multiprobe | Turbidity |  |  |  | 10.3 | NTU |  |  | Final |  |  |  | Actual | [6 empty] | Lemna seen floating on water, Some algal bloom most likely Microcystin.
CLM | BVCL3 | BVCL3:20200728:0922:FM:::AccuW |  | Field Msr/Obs | Water | 2020-07-28 | 9:22 | PDT |  |  | BVR SWQAPP | CA_BVR | Miscellaneous (Other) | AccuWeather | Temperature, Air |  |  |  | 75 | deg F |  |  | Final |  |  |  | Actual | [6 empty] | Some Lemna on shoreline, clearwater, no visible algal bloom.
CLM | BVCL3 | BVCL3:20200728:0922:FM:PS:0.683:Hydro |  | Field Msr/Obs | Water | 2020-07-28 | 9:22 | PDT | 0.683 | m | BVR SWQAPP | CA_BVR | Probe/Sensor | Hydrolab® Surveyor DS5 Multiprobe | Temperature, Water |  |  |  | 25.74 | deg C |  |  | Final |  |  |  | Actual | [6 empty] | Some Lemna on shoreline, clearwater, no visible algal bloom.
CLM | BVCL3 | BVCL3:20200728:0922:FM:PS:0.683:Hydro |  | Field Msr/Obs | Water | 2020-07-28 | 9:22 | PDT | 0.683 | m | BVR SWQAPP | CA_BVR | Probe/Sensor | Hydrolab® Surveyor DS5 Multiprobe | Specific conductance |  |  |  | 0.3415 | mS/cm |  |  | Final |  |  |  | Actual | [6 empty] | Some Lemna on shoreline, clearwater, no visible algal bloom.
CLM | BVCL3 | BVCL3:20200728:0922:FM:PS:0.683:Hydro |  | Field Msr/Obs | Water | 2020-07-28 | 9:22 | PDT | 0.683 | m | BVR SWQAPP | CA_BVR | Probe/Sensor | Hydrolab® Surveyor DS5 Multiprobe | Resistivity |  |  |  | 2.928 | KOhm/cm |  |  | Final |  |  |  | Actual | [6 empty] | Some Lemna on shoreline, clearwater, no visible algal bloom.
CLM | BVCL3 | BVCL3:20200728:0922:FM:PS:0.683:Hydro |  | Field Msr/Obs | Water | 2020-07-28 | 9:22 | PDT | 0.683 | m | BVR SWQAPP | CA_BVR | Probe/Sensor | Hydrolab® Surveyor DS5 Multiprobe | Salinity |  |  |  | 0.17 | ppt |  |  | Final |  |  |  | Actual | [6 empty] | Some Lemna on shoreline, clearwater, no visible algal bloom.
CLM | BVCL3 | BVCL3:20200728:0922:FM:PS:0.683:Hydro |  | Field Msr/Obs | Water | 2020-07-28 | 9:22 | PDT | 0.683 | m | BVR SWQAPP | CA_BVR | Probe/Sensor | Hydrolab® Surveyor DS5 Multiprobe | Total dissolved solids |  |  |  | 0.2186 | g/L |  |  | Final |  |  |  | Actual | [6 empty] | Some Lemna on shoreline, clearwater, no visible algal bloom.
CLM | BVCL3 | BVCL3:20200728:0922:FM:PS:0.683:Hydro |  | Field Msr/Obs | Water | 2020-07-28 | 9:22 | PDT | 0.683 | m | BVR SWQAPP | CA_BVR | Probe/Sensor | Hydrolab® Surveyor DS5 Multiprobe | Dissolved oxygen saturation |  |  |  | 35.6 | % |  |  | Final |  |  |  | Actual | [6 empty] | Some Lemna on shoreline, clearwater, no visible algal bloom.
CLM | BVCL3 | BVCL3:20200728:0922:FM:PS:0.683:Hydro |  | Field Msr/Obs | Water | 2020-07-28 | 9:22 | PDT | 0.683 | m | BVR SWQAPP | CA_BVR | Probe/Sensor | Hydrolab® Surveyor DS5 Multiprobe | Dissolved oxygen (DO) |  |  |  | 2.89 | mg/L |  |  | Final |  |  |  | Actual | [6 empty] | Some Lemna on shoreline, clearwater, no visible algal bloom.
CLM | BVCL3 | BVCL3:20200728:0922:FM:PS:0.683:Hydro |  | Field Msr/Obs | Water | 2020-07-28 | 9:22 | PDT | 0.683 | m | BVR SWQAPP | CA_BVR | Probe/Sensor | Hydrolab® Surveyor DS5 Multiprobe | pH |  |  |  | 8.12 | None |  |  | Final |  |  |  | Actual | [6 empty] | Some Lemna on shoreline, clearwater, no visible algal bloom.
CLM | BVCL3 | BVCL3:20200728:0922:FM:PS:0.683:Hydro |  | Field Msr/Obs | Water | 2020-07-28 | 9:22 | PDT | 0.683 | m | BVR SWQAPP | CA_BVR | Probe/Sensor | Hydrolab® Surveyor DS5 Multiprobe | Turbidity |  |  |  | 6.5 | NTU |  |  | Final |  |  |  | Actual | [6 empty] | Some Lemna on shoreline, clearwater, no visible algal bloom.
CLM | BVCL6 | BVCL6:20200728:0939:FM:::AccuW |  | Field Msr/Obs | Water | 2020-07-28 | 9:39 | PDT |  |  | BVR SWQAPP | CA_BVR | Miscellaneous (Other) | AccuWeather | Temperature, Air |  |  |  | 77 | deg F |  |  | Final |  |  |  | Actual | [6 empty] | No visible bloom present. No aquatic weeds present.
CLM | BVCL6 | BVCL6:20200728:0939:FM:PS:0.501:Hydro |  | Field Msr/Obs | Water | 2020-07-28 | 9:39 | PDT | 0.501 | m | BVR SWQAPP | CA_BVR | Probe/Sensor | Hydrolab® Surveyor DS5 Multiprobe | Temperature, Water |  |  |  | 26.08 | deg C |  |  | Final |  |  |  | Actual | [6 empty] | No visible bloom present. No aquatic weeds present.
CLM | BVCL6 | BVCL6:20200728:0939:FM:PS:0.501:Hydro |  | Field Msr/Obs | Water | 2020-07-28 | 9:39 | PDT | 0.501 | m | BVR SWQAPP | CA_BVR | Probe/Sensor | Hydrolab® Surveyor DS5 Multiprobe | Specific conductance |  |  |  | 0.3363 | mS/cm |  |  | Final |  |  |  | Actual | [6 empty] | No visible bloom present. No aquatic weeds present.
CLM | BVCL6 | BVCL6:20200728:0939:FM:PS:0.501:Hydro |  | Field Msr/Obs | Water | 2020-07-28 | 9:39 | PDT | 0.501 | m | BVR SWQAPP | CA_BVR | Probe/Sensor | Hydrolab® Surveyor DS5 Multiprobe | Resistivity |  |  |  | 2.974 | KOhm/cm |  |  | Final |  |  |  | Actual | [6 empty] | No visible bloom present. No aquatic weeds present.
CLM | BVCL6 | BVCL6:20200728:0939:FM:PS:0.501:Hydro |  | Field Msr/Obs | Water | 2020-07-28 | 9:39 | PDT | 0.501 | m | BVR SWQAPP | CA_BVR | Probe/Sensor | Hydrolab® Surveyor DS5 Multiprobe | Salinity |  |  |  | 0.16 | ppt |  |  | Final |  |  |  | Actual | [6 empty] | No visible bloom present. No aquatic weeds present.
CLM | BVCL6 | BVCL6:20200728:0939:FM:PS:0.501:Hydro |  | Field Msr/Obs | Water | 2020-07-28 | 9:39 | PDT | 0.501 | m | BVR SWQAPP | CA_BVR | Probe/Sensor | Hydrolab® Surveyor DS5 Multiprobe | Total dissolved solids |  |  |  | 0.2152 | g/L |  |  | Final |  |  |  | Actual | [6 empty] | No visible bloom present. No aquatic weeds present.
CLM | BVCL6 | BVCL6:20200728:0939:FM:PS:0.501:Hydro |  | Field Msr/Obs | Water | 2020-07-28 | 9:39 | PDT | 0.501 | m | BVR SWQAPP | CA_BVR | Probe/Sensor | Hydrolab® Surveyor DS5 Multiprobe | Dissolved oxygen saturation |  |  |  | 43.3 | % |  |  | Final |  |  |  | Actual | [6 empty] | No visible bloom present. No aquatic weeds present.
CLM | BVCL6 | BVCL6:20200728:0939:FM:PS:0.501:Hydro |  | Field Msr/Obs | Water | 2020-07-28 | 9:39 | PDT | 0.501 | m | BVR SWQAPP | CA_BVR | Probe/Sensor | Hydrolab® Surveyor DS5 Multiprobe | Dissolved oxygen (DO) |  |  |  | 3.5 | mg/L |  |  | Final |  |  |  | Actual | [6 empty] | No visible bloom present. No aquatic weeds present.
CLM | BVCL6 | BVCL6:20200728:0939:FM:PS:0.501:Hydro |  | Field Msr/Obs | Water | 2020-07-28 | 9:39 | PDT | 0.501 | m | BVR SWQAPP | CA_BVR | Probe/Sensor | Hydrolab® Surveyor DS5 Multiprobe | pH |  |  |  | 8.36 | None |  |  | Final |  |  |  | Actual | [6 empty] | No visible bloom present. No aquatic weeds present.
CLM | BVCL6 | BVCL6:20200728:0939:FM:PS:0.501:Hydro |  | Field Msr/Obs | Water | 2020-07-28 | 9:39 | PDT | 0.501 | m | BVR SWQAPP | CA_BVR | Probe/Sensor | Hydrolab® Surveyor DS5 Multiprobe | Turbidity |  |  |  | 10 | NTU |  |  | Final |  |  |  | Actual | [6 empty] | No visible bloom present. No aquatic weeds present.
CLM | BVCL11 | BVCL11:20200728:1004:FM:::AccuW |  | Field Msr/Obs | Water | 2020-07-28 | 10:04 | PDT |  |  | BVR SWQAPP | CA_BVR | Miscellaneous (Other) | AccuWeather | Temperature, Air |  |  |  | 78 | deg F |  |  | Final |  |  |  | Actual | [6 empty] | Heavy weed infestation of Potamogeton and coontail.
CLM | BVCL11 | BVCL11:20200728:1004:FM:PS:0.534:Hydro |  | Field Msr/Obs | Water | 2020-07-28 | 10:04 | PDT | 0.534 | m | BVR SWQAPP | CA_BVR | Probe/Sensor | Hydrolab® Surveyor DS5 Multiprobe | Temperature, Water |  |  |  | 24.43 | deg C |  |  | Final |  |  |  | Actual | [6 empty] | Heavy weed infestation of Potamogeton and coontail.
CLM | BVCL11 | BVCL11:20200728:1004:FM:PS:0.534:Hydro |  | Field Msr/Obs | Water | 2020-07-28 | 10:04 | PDT | 0.534 | m | BVR SWQAPP | CA_BVR | Probe/Sensor | Hydrolab® Surveyor DS5 Multiprobe | Specific conductance |  |  |  | 0.3302 | mS/cm |  |  | Final |  |  |  | Actual | [6 empty] | Heavy weed infestation of Potamogeton and coontail.
CLM | BVCL11 | BVCL11:20200728:1004:FM:PS:0.534:Hydro |  | Field Msr/Obs | Water | 2020-07-28 | 10:04 | PDT | 0.534 | m | BVR SWQAPP | CA_BVR | Probe/Sensor | Hydrolab® Surveyor DS5 Multiprobe | Resistivity |  |  |  | 3.029 | KOhm/cm |  |  | Final |  |  |  | Actual | [6 empty] | Heavy weed infestation of Potamogeton and coontail.
CLM | BVCL11 | BVCL11:20200728:1004:FM:PS:0.534:Hydro |  | Field Msr/Obs | Water | 2020-07-28 | 10:04 | PDT | 0.534 | m | BVR SWQAPP | CA_BVR | Probe/Sensor | Hydrolab® Surveyor DS5 Multiprobe | Salinity |  |  |  | 0.16 | ppt |  |  | Final |  |  |  | Actual | [6 empty] | Heavy weed infestation of Potamogeton and coontail.
CLM | BVCL11 | BVCL11:20200728:1004:FM:PS:0.534:Hydro |  | Field Msr/Obs | Water | 2020-07-28 | 10:04 | PDT | 0.534 | m | BVR SWQAPP | CA_BVR | Probe/Sensor | Hydrolab® Surveyor DS5 Multiprobe | Total dissolved solids |  |  |  | 0.2113 | g/L |  |  | Final |  |  |  | Actual | [6 empty] | Heavy weed infestation of Potamogeton and coontail.
CLM | BVCL11 | BVCL11:20200728:1004:FM:PS:0.534:Hydro |  | Field Msr/Obs | Water | 2020-07-28 | 10:04 | PDT | 0.534 | m | BVR SWQAPP | CA_BVR | Probe/Sensor | Hydrolab® Surveyor DS5 Multiprobe | Dissolved oxygen saturation |  |  |  | 45.1 | % |  |  | Final |  |  |  | Actual | [6 empty] | Heavy weed infestation of Potamogeton and coontail.
CLM | BVCL11 | BVCL11:20200728:1004:FM:PS:0.534:Hydro |  | Field Msr/Obs | Water | 2020-07-28 | 10:04 | PDT | 0.534 | m | BVR SWQAPP | CA_BVR | Probe/Sensor | Hydrolab® Surveyor DS5 Multiprobe | Dissolved oxygen (DO) |  |  |  | 3.75 | mg/L |  |  | Final |  |  |  | Actual | [6 empty] | Heavy weed infestation of Potamogeton and coontail.
CLM | BVCL11 | BVCL11:20200728:1004:FM:PS:0.534:Hydro |  | Field Msr/Obs | Water | 2020-07-28 | 10:04 | PDT | 0.534 | m | BVR SWQAPP | CA_BVR | Probe/Sensor | Hydrolab® Surveyor DS5 Multiprobe | pH |  |  |  | 9.44 | None |  |  | Final |  |  |  | Actual | [6 empty] | Heavy weed infestation of Potamogeton and coontail.
CLM | BVCL11 | BVCL11:20200728:1004:FM:PS:0.534:Hydro |  | Field Msr/Obs | Water | 2020-07-28 | 10:04 | PDT | 0.534 | m | BVR SWQAPP | CA_BVR | Probe/Sensor | Hydrolab® Surveyor DS5 Multiprobe | Turbidity |  |  |  | 8.5 | NTU |  |  | Final |  |  |  | Actual | [6 empty] | Heavy weed infestation of Potamogeton and coontail.
CLM | BVCL12 | BVCL12:20200728:1032:FM:::AccuW |  | Field Msr/Obs | Water | 2020-07-28 | 10:32 | PDT |  |  | BVR SWQAPP | CA_BVR | Miscellaneous (Other) | AccuWeather | Temperature, Air |  |  |  | 81 | deg F |  |  | Final |  |  |  | Actual | [6 empty] | Zone infested by primrose on the shoreline.
CLM | BVCL12 | BVCL12:20200728:1032:FM:PS:0.548:Hydro |  | Field Msr/Obs | Water | 2020-07-28 | 10:32 | PDT | 0.548 | m | BVR SWQAPP | CA_BVR | Probe/Sensor | Hydrolab® Surveyor DS5 Multiprobe | Temperature, Water |  |  |  | 26.33 | deg C |  |  | Final |  |  |  | Actual | [6 empty] | Zone infested by primrose on the shoreline.
CLM | BVCL12 | BVCL12:20200728:1032:FM:PS:0.548:Hydro |  | Field Msr/Obs | Water | 2020-07-28 | 10:32 | PDT | 0.548 | m | BVR SWQAPP | CA_BVR | Probe/Sensor | Hydrolab® Surveyor DS5 Multiprobe | Specific conductance |  |  |  | 0.364 | mS/cm |  |  | Final |  |  |  | Actual | [6 empty] | Zone infested by primrose on the shoreline.
CLM | BVCL12 | BVCL12:20200728:1032:FM:PS:0.548:Hydro |  | Field Msr/Obs | Water | 2020-07-28 | 10:32 | PDT | 0.548 | m | BVR SWQAPP | CA_BVR | Probe/Sensor | Hydrolab® Surveyor DS5 Multiprobe | Resistivity |  |  |  | 2.747 | KOhm/cm |  |  | Final |  |  |  | Actual | [6 empty] | Zone infested by primrose on the shoreline.
CLM | BVCL12 | BVCL12:20200728:1032:FM:PS:0.548:Hydro |  | Field Msr/Obs | Water | 2020-07-28 | 10:32 | PDT | 0.548 | m | BVR SWQAPP | CA_BVR | Probe/Sensor | Hydrolab® Surveyor DS5 Multiprobe | Salinity |  |  |  | 0.18 | ppt |  |  | Final |  |  |  | Actual | [6 empty] | Zone infested by primrose on the shoreline.
CLM | BVCL12 | BVCL12:20200728:1032:FM:PS:0.548:Hydro |  | Field Msr/Obs | Water | 2020-07-28 | 10:32 | PDT | 0.548 | m | BVR SWQAPP | CA_BVR | Probe/Sensor | Hydrolab® Surveyor DS5 Multiprobe | Total dissolved solids |  |  |  | 0.2329 | g/L |  |  | Final |  |  |  | Actual | [6 empty] | Zone infested by primrose on the shoreline.
CLM | BVCL12 | BVCL12:20200728:1032:FM:PS:0.548:Hydro |  | Field Msr/Obs | Water | 2020-07-28 | 10:32 | PDT | 0.548 | m | BVR SWQAPP | CA_BVR | Probe/Sensor | Hydrolab® Surveyor DS5 Multiprobe | Dissolved oxygen saturation |  |  |  | 40.2 | % |  |  | Final |  |  |  | Actual | [6 empty] | Zone infested by primrose on the shoreline.
CLM | BVCL12 | BVCL12:20200728:1032:FM:PS:0.548:Hydro |  | Field Msr/Obs | Water | 2020-07-28 | 10:32 | PDT | 0.548 | m | BVR SWQAPP | CA_BVR | Probe/Sensor | Hydrolab® Surveyor DS5 Multiprobe | Dissolved oxygen (DO) |  |  |  | 3.23 | mg/L |  |  | Final |  |  |  | Actual | [6 empty] | Zone infested by primrose on the shoreline.
CLM | BVCL12 | BVCL12:20200728:1032:FM:PS:0.548:Hydro |  | Field Msr/Obs | Water | 2020-07-28 | 10:32 | PDT | 0.548 | m | BVR SWQAPP | CA_BVR | Probe/Sensor | Hydrolab® Surveyor DS5 Multiprobe | pH |  |  |  | 6.83 | None |  |  | Final |  |  |  | Actual | [6 empty] | Zone infested by primrose on the shoreline.
CLM | BVCL12 | BVCL12:20200728:1032:FM:PS:0.548:Hydro |  | Field Msr/Obs | Water | 2020-07-28 | 10:32 | PDT | 0.548 | m | BVR SWQAPP | CA_BVR | Probe/Sensor | Hydrolab® Surveyor DS5 Multiprobe | Turbidity |  |  |  | 5.1 | NTU |  |  | Final |  |  |  | Actual | [6 empty] | Zone infested by primrose on the shoreline.
CLM | BVCL15 | BVCL15:20200728:1115:FM:::AccuW |  | Field Msr/Obs | Water | 2020-07-28 | 11:15 | PDT |  |  | BVR SWQAPP | CA_BVR | Miscellaneous (Other) | AccuWeather | Temperature, Air |  |  |  | 85 | deg F |  |  | Final |  |  |  | Actual | [6 empty] | Zone covered by Lemna and primrose.
CLM | BVCL15 | BVCL15:20200728:1115:FM:PS:0.239:Hydro |  | Field Msr/Obs | Water | 2020-07-28 | 11:15 | PDT | 0.239 | m | BVR SWQAPP | CA_BVR | Probe/Sensor | Hydrolab® Surveyor DS5 Multiprobe | Temperature, Water |  |  |  | 20.66 | deg C |  |  | Final |  |  |  | Actual | [6 empty] | Zone covered by Lemna and primrose.
CLM | BVCL15 | BVCL15:20200728:1115:FM:PS:0.239:Hydro |  | Field Msr/Obs | Water | 2020-07-28 | 11:15 | PDT | 0.239 | m | BVR SWQAPP | CA_BVR | Probe/Sensor | Hydrolab® Surveyor DS5 Multiprobe | Specific conductance |  |  |  | 0.7853 | mS/cm |  |  | Final |  |  |  | Actual | [6 empty] | Zone covered by Lemna and primrose.
CLM | BVCL15 | BVCL15:20200728:1115:FM:PS:0.239:Hydro |  | Field Msr/Obs | Water | 2020-07-28 | 11:15 | PDT | 0.239 | m | BVR SWQAPP | CA_BVR | Probe/Sensor | Hydrolab® Surveyor DS5 Multiprobe | Resistivity |  |  |  | 1.273 | KOhm/cm |  |  | Final |  |  |  | Actual | [6 empty] | Zone covered by Lemna and primrose.
CLM | BVCL15 | BVCL15:20200728:1115:FM:PS:0.239:Hydro |  | Field Msr/Obs | Water | 2020-07-28 | 11:15 | PDT | 0.239 | m | BVR SWQAPP | CA_BVR | Probe/Sensor | Hydrolab® Surveyor DS5 Multiprobe | Salinity |  |  |  | 0.41 | ppt |  |  | Final |  |  |  | Actual | [6 empty] | Zone covered by Lemna and primrose.
CLM | BVCL15 | BVCL15:20200728:1115:FM:PS:0.239:Hydro |  | Field Msr/Obs | Water | 2020-07-28 | 11:15 | PDT | 0.239 | m | BVR SWQAPP | CA_BVR | Probe/Sensor | Hydrolab® Surveyor DS5 Multiprobe | Total dissolved solids |  |  |  | 0.5024 | g/l |  |  | Final |  |  |  | Actual | [6 empty] | Zone covered by Lemna and primrose.
CLM | BVCL15 | BVCL15:20200728:1115:FM:PS:0.239:Hydro |  | Field Msr/Obs | Water | 2020-07-28 | 11:15 | PDT | 0.239 | m | BVR SWQAPP | CA_BVR | Probe/Sensor | Hydrolab® Surveyor DS5 Multiprobe | Dissolved oxygen saturation |  |  |  | 23.3 | % |  |  | Final |  |  |  | Actual | [6 empty] | Zone covered by Lemna and primrose.
CLM | BVCL15 | BVCL15:20200728:1115:FM:PS:0.239:Hydro |  | Field Msr/Obs | Water | 2020-07-28 | 11:15 | PDT | 0.239 | m | BVR SWQAPP | CA_BVR | Probe/Sensor | Hydrolab® Surveyor DS5 Multiprobe | Dissolved oxygen (DO) |  |  |  | 2.03 | mg/l |  |  | Final |  |  |  | Actual | [6 empty] | Zone covered by Lemna and primrose.
CLM | BVCL15 | BVCL15:20200728:1115:FM:PS:0.239:Hydro |  | Field Msr/Obs | Water | 2020-07-28 | 11:15 | PDT | 0.239 | m | BVR SWQAPP | CA_BVR | Probe/Sensor | Hydrolab® Surveyor DS5 Multiprobe | pH |  |  |  | 7.21 | None |  |  | Final |  |  |  | Actual | [6 empty] | Zone covered by Lemna and primrose.
CLM | BVCL15 | BVCL15:20200728:1115:FM:PS:0.239:Hydro |  | Field Msr/Obs | Water | 2020-07-28 | 11:15 | PDT | 0.239 | m | BVR SWQAPP | CA_BVR | Probe/Sensor | Hydrolab® Surveyor DS5 Multiprobe | Turbidity |  |  |  | 9.5 | NTU |  |  | Final |  |  |  | Actual | [6 empty] | Zone covered by Lemna and primrose.
CLM | BVCL20 | BVCL20:20200728:0948:FM:::AccuW |  | Field Msr/Obs | Water | 2020-07-28 | 9:48 | PDT |  |  | BVR SWQAPP | CA_BVR | Miscellaneous (Other) | AccuWeather | Temperature, Air |  |  |  | 77 | deg F |  |  | Final |  |  |  | Actual | [6 empty] | 15 dead fish on shoreline species is bass large, mature.
CLM | BVCL20 | BVCL20:20200728:0948:FM:PS:0.466:Hydro |  | Field Msr/Obs | Water | 2020-07-28 | 9:48 | PDT | 0.466 | m | BVR SWQAPP | CA_BVR | Probe/Sensor | Hydrolab® Surveyor DS5 Multiprobe | Temperature, Water |  |  |  | 25.61 | deg C |  |  | Final |  |  |  | Actual | [6 empty] | 15 dead fish on shoreline species is bass large, mature.
CLM | BVCL20 | BVCL20:20200728:0948:FM:PS:0.466:Hydro |  | Field Msr/Obs | Water | 2020-07-28 | 9:48 | PDT | 0.466 | m | BVR SWQAPP | CA_BVR | Probe/Sensor | Hydrolab® Surveyor DS5 Multiprobe | Specific conductance |  |  |  | 0.3432 | mS/cm |  |  | Final |  |  |  | Actual | [6 empty] | 15 dead fish on shoreline species is bass large, mature.
CLM | BVCL20 | BVCL20:20200728:0948:FM:PS:0.466:Hydro |  | Field Msr/Obs | Water | 2020-07-28 | 9:48 | PDT | 0.466 | m | BVR SWQAPP | CA_BVR | Probe/Sensor | Hydrolab® Surveyor DS5 Multiprobe | Resistivity |  |  |  | 2.914 | KOhm/cm |  |  | Final |  |  |  | Actual | [6 empty] | 15 dead fish on shoreline species is bass large, mature.
CLM | BVCL20 | BVCL20:20200728:0948:FM:PS:0.466:Hydro |  | Field Msr/Obs | Water | 2020-07-28 | 9:48 | PDT | 0.466 | m | BVR SWQAPP | CA_BVR | Probe/Sensor | Hydrolab® Surveyor DS5 Multiprobe | Salinity |  |  |  | 0.17 | ppt |  |  | Final |  |  |  | Actual | [6 empty] | 15 dead fish on shoreline species is bass large, mature.
CLM | BVCL20 | BVCL20:20200728:0948:FM:PS:0.466:Hydro |  | Field Msr/Obs | Water | 2020-07-28 | 9:48 | PDT | 0.466 | m | BVR SWQAPP | CA_BVR | Probe/Sensor | Hydrolab® Surveyor DS5 Multiprobe | Total dissolved solids |  |  |  | 0.2197 | g/L |  |  | Final |  |  |  | Actual | [6 empty] | 15 dead fish on shoreline species is bass large, mature.
CLM | BVCL20 | BVCL20:20200728:0948:FM:PS:0.466:Hydro |  | Field Msr/Obs | Water | 2020-07-28 | 9:48 | PDT | 0.466 | m | BVR SWQAPP | CA_BVR | Probe/Sensor | Hydrolab® Surveyor DS5 Multiprobe | Dissolved oxygen saturation |  |  |  | 35.6 | % |  |  | Final |  |  |  | Actual | [6 empty] | 15 dead fish on shoreline species is bass large, mature.
CLM | BVCL20 | BVCL20:20200728:0948:FM:PS:0.466:Hydro |  | Field Msr/Obs | Water | 2020-07-28 | 9:48 | PDT | 0.466 | m | BVR SWQAPP | CA_BVR | Probe/Sensor | Hydrolab® Surveyor DS5 Multiprobe | Dissolved oxygen (DO) |  |  |  | 2.9 | mg/L |  |  | Final |  |  |  | Actual | [6 empty] | 15 dead fish on shoreline species is bass large, mature.
CLM | BVCL20 | BVCL20:20200728:0948:FM:PS:0.466:Hydro |  | Field Msr/Obs | Water | 2020-07-28 | 9:48 | PDT | 0.466 | m | BVR SWQAPP | CA_BVR | Probe/Sensor | Hydrolab® Surveyor DS5 Multiprobe | pH |  |  |  | 7.41 | None |  |  | Final |  |  |  | Actual | [6 empty] | 15 dead fish on shoreline species is bass large, mature.
CLM | BVCL20 | BVCL20:20200728:0948:FM:PS:0.466:Hydro |  | Field Msr/Obs | Water | 2020-07-28 | 9:48 | PDT | 0.466 | m | BVR SWQAPP | CA_BVR | Probe/Sensor | Hydrolab® Surveyor DS5 Multiprobe | Turbidity |  |  |  | 3.1 | NTU |  |  | Final |  |  |  | Actual | [6 empty] | 15 dead fish on shoreline species is bass large, mature.
CLM | BVCL13 | BVCL13:20200728:1025:FM:::AccuW |  | Field Msr/Obs | Water | 2020-07-28 | 10:25 | PDT |  |  | BVR SWQAPP | CA_BVR | Miscellaneous (Other) | AccuWeather | Temperature, Air |  |  |  | 81 | deg F |  |  | Final |  |  |  | Actual | [6 empty] | Zone infested by aquatic weeds primrose and coontail
CLM | BVCL13 | BVCL13:20200728:1025:FM:PS:0.58:Hydro |  | Field Msr/Obs | Water | 2020-07-28 | 10:25 | PDT | 0.58 | m | BVR SWQAPP | CA_BVR | Probe/Sensor | Hydrolab® Surveyor DS5 Multiprobe | Temperature, Water |  |  |  | 22.84 | deg C |  |  | Final |  |  |  | Actual | [6 empty] | Zone infested by aquatic weeds primrose and coontail
CLM | BVCL13 | BVCL13:20200728:1025:FM:PS:0.58:Hydro |  | Field Msr/Obs | Water | 2020-07-28 | 10:25 | PDT | 0.58 | m | BVR SWQAPP | CA_BVR | Probe/Sensor | Hydrolab® Surveyor DS5 Multiprobe | Specific conductance |  |  |  | 0.2284 | mS/cm |  |  | Final |  |  |  | Actual | [6 empty] | Zone infested by aquatic weeds primrose and coontail
CLM | BVCL13 | BVCL13:20200728:1025:FM:PS:0.58:Hydro |  | Field Msr/Obs | Water | 2020-07-28 | 10:25 | PDT | 0.58 | m | BVR SWQAPP | CA_BVR | Probe/Sensor | Hydrolab® Surveyor DS5 Multiprobe | Resistivity |  |  |  | 1.407 | KOhm/cm |  |  | Final |  |  |  | Actual | [6 empty] | Zone infested by aquatic weeds primrose and coontail
CLM | BVCL13 | BVCL13:20200728:1025:FM:PS:0.58:Hydro |  | Field Msr/Obs | Water | 2020-07-28 | 10:25 | PDT | 0.58 | m | BVR SWQAPP | CA_BVR | Probe/Sensor | Hydrolab® Surveyor DS5 Multiprobe | Salinity |  |  |  | 0.37 | ppt |  |  | Final |  |  |  | Actual | [6 empty] | Zone infested by aquatic weeds primrose and coontail
CLM | BVCL13 | BVCL13:20200728:1025:FM:PS:0.58:Hydro |  | Field Msr/Obs | Water | 2020-07-28 | 10:25 | PDT | 0.58 | m | BVR SWQAPP | CA_BVR | Probe/Sensor | Hydrolab® Surveyor DS5 Multiprobe | Total dissolved solids |  |  |  | 0.4547 | g/L |  |  | Final |  |  |  | Actual | [6 empty] | Zone infested by aquatic weeds primrose and coontail
CLM | BVCL13 | BVCL13:20200728:1025:FM:PS:0.58:Hydro |  | Field Msr/Obs | Water | 2020-07-28 | 10:25 | PDT | 0.58 | m | BVR SWQAPP | CA_BVR | Probe/Sensor | Hydrolab® Surveyor DS5 Multiprobe | Dissolved oxygen saturation |  |  |  | 28.3 | % |  |  | Final |  |  |  | Actual | [6 empty] | Zone infested by aquatic weeds primrose and coontail
CLM | BVCL13 | BVCL13:20200728:1025:FM:PS:0.58:Hydro |  | Field Msr/Obs | Water | 2020-07-28 | 10:25 | PDT | 0.58 | m | BVR SWQAPP | CA_BVR | Probe/Sensor | Hydrolab® Surveyor DS5 Multiprobe | Dissolved oxygen (DO) |  |  |  | 2.43 | mg/L |  |  | Final |  |  |  | Actual | [6 empty] | Zone infested by aquatic weeds primrose and coontail
CLM | BVCL13 | BVCL13:20200728:1025:FM:PS:0.58:Hydro |  | Field Msr/Obs | Water | 2020-07-28 | 10:25 | PDT | 0.58 | m | BVR SWQAPP | CA_BVR | Probe/Sensor | Hydrolab® Surveyor DS5 Multiprobe | pH |  |  |  | 7.41 | None |  |  | Final |  |  |  | Actual | [6 empty] | Zone infested by aquatic weeds primrose and coontail
CLM | BVCL13 | BVCL13:20200728:1025:FM:PS:0.58:Hydro |  | Field Msr/Obs | Water | 2020-07-28 | 10:25 | PDT | 0.58 | m | BVR SWQAPP | CA_BVR | Probe/Sensor | Hydrolab® Surveyor DS5 Multiprobe | Turbidity |  |  |  | 6.5 | NTU |  |  | Final |  |  |  | Actual | [6 empty] | Zone infested by aquatic weeds primrose and coontail
CLM | BVCL16 | BVCL16:20200728:1017:FM:::AccuW |  | Field Msr/Obs | Water | 2020-07-28 | 10:17 | PDT |  |  | BVR SWQAPP | CA_BVR | Miscellaneous (Other) | AccuWeather | Temperature, Air |  |  |  | 80 | deg F |  |  | Final |  |  |  | Actual | [6 empty] | Aquatic weed infestation. algal bloom and gloeotrichia present.
CLM | BVCL16 | BVCL16:20200728:1017:FM:PS:0.499:Hydro |  | Field Msr/Obs | Water | 2020-07-28 | 10:17 | PDT | 0.499 | m | BVR SWQAPP | CA_BVR | Probe/Sensor | Hydrolab® Surveyor DS5 Multiprobe | Temperature, Water |  |  |  | 25.11 | deg C |  |  | Final |  |  |  | Actual | [6 empty] | Aquatic weed infestation. algal bloom and gloeotrichia present.
CLM | BVCL16 | BVCL16:20200728:1017:FM:PS:0.499:Hydro |  | Field Msr/Obs | Water | 2020-07-28 | 10:17 | PDT | 0.499 | m | BVR SWQAPP | CA_BVR | Probe/Sensor | Hydrolab® Surveyor DS5 Multiprobe | Specific conductance |  |  |  | 0.3539 | mS/cm |  |  | Final |  |  |  | Actual | [6 empty] | Aquatic weed infestation. algal bloom and gloeotrichia present.
CLM | BVCL16 | BVCL16:20200728:1017:FM:PS:0.499:Hydro |  | Field Msr/Obs | Water | 2020-07-28 | 10:17 | PDT | 0.499 | m | BVR SWQAPP | CA_BVR | Probe/Sensor | Hydrolab® Surveyor DS5 Multiprobe | Resistivity |  |  |  | 2.825 | KOhm/cm |  |  | Final |  |  |  | Actual | [6 empty] | Aquatic weed infestation. algal bloom and gloeotrichia present.
CLM | BVCL16 | BVCL16:20200728:1017:FM:PS:0.499:Hydro |  | Field Msr/Obs | Water | 2020-07-28 | 10:17 | PDT | 0.499 | m | BVR SWQAPP | CA_BVR | Probe/Sensor | Hydrolab® Surveyor DS5 Multiprobe | Salinity |  |  |  | 0.17 | ppt |  |  | Final |  |  |  | Actual | [6 empty] | Aquatic weed infestation. algal bloom and gloeotrichia present.
CLM | BVCL16 | BVCL16:20200728:1017:FM:PS:0.499:Hydro |  | Field Msr/Obs | Water | 2020-07-28 | 10:17 | PDT | 0.499 | m | BVR SWQAPP | CA_BVR | Probe/Sensor | Hydrolab® Surveyor DS5 Multiprobe | Total dissolved solids |  |  |  | 0.2265 | g/L |  |  | Final |  |  |  | Actual | [6 empty] | Aquatic weed infestation. algal bloom and gloeotrichia present.
CLM | BVCL16 | BVCL16:20200728:1017:FM:PS:0.499:Hydro |  | Field Msr/Obs | Water | 2020-07-28 | 10:17 | PDT | 0.499 | m | BVR SWQAPP | CA_BVR | Probe/Sensor | Hydrolab® Surveyor DS5 Multiprobe | Dissolved oxygen saturation |  |  |  | 39.2 | % |  |  | Final |  |  |  | Actual | [6 empty] | Aquatic weed infestation. algal bloom and gloeotrichia present.
CLM | BVCL16 | BVCL16:20200728:1017:FM:PS:0.499:Hydro |  | Field Msr/Obs | Water | 2020-07-28 | 10:17 | PDT | 0.499 | m | BVR SWQAPP | CA_BVR | Probe/Sensor | Hydrolab® Surveyor DS5 Multiprobe | Dissolved oxygen (DO) |  |  |  | 3.22 | mg/L |  |  | Final |  |  |  | Actual | [6 empty] | Aquatic weed infestation. algal bloom and gloeotrichia present.
CLM | BVCL16 | BVCL16:20200728:1017:FM:PS:0.499:Hydro |  | Field Msr/Obs | Water | 2020-07-28 | 10:17 | PDT | 0.499 | m | BVR SWQAPP | CA_BVR | Probe/Sensor | Hydrolab® Surveyor DS5 Multiprobe | pH |  |  |  | 7.56 | None |  |  | Final |  |  |  | Actual | [6 empty] | Aquatic weed infestation. algal bloom and gloeotrichia present.
CLM | BVCL16 | BVCL16:20200728:1017:FM:PS:0.499:Hydro |  | Field Msr/Obs | Water | 2020-07-28 | 10:17 | PDT | 0.499 | m | BVR SWQAPP | CA_BVR | Probe/Sensor | Hydrolab® Surveyor DS5 Multiprobe | Turbidity |  |  |  | 6.9 | NTU |  |  | Final |  |  |  | Actual | [6 empty] | Aquatic weed infestation. algal bloom and gloeotrichia present.
CLM | BVCL17 | BVCL17:20200728:0935:FM:::AccuW |  | Field Msr/Obs | Water | 2020-07-28 | 9:35 | PDT |  |  | BVR SWQAPP | CA_BVR | Miscellaneous (Other) | AccuWeather | Temperature, Air |  |  |  | 77 | deg F |  |  | Final |  |  |  | Actual | [6 empty] | Some algal bloom.
CLM | BVCL17 | BVCL17:20200728:0935:FM:PS:1.189:Hydro |  | Field Msr/Obs | Water | 2020-07-28 | 9:35 | PDT | 1.189 | m | BVR SWQAPP | CA_BVR | Probe/Sensor | Hydrolab® Surveyor DS5 Multiprobe | Temperature, Water |  |  |  | 25.84 | deg C |  |  | Final |  |  |  | Actual | [6 empty] | Some algal bloom.
CLM | BVCL17 | BVCL17:20200728:0935:FM:PS:1.189:Hydro |  | Field Msr/Obs | Water | 2020-07-28 | 9:35 | PDT | 1.189 | m | BVR SWQAPP | CA_BVR | Probe/Sensor | Hydrolab® Surveyor DS5 Multiprobe | Specific conductance |  |  |  | 0.3283 | mS/cm |  |  | Final |  |  |  | Actual | [6 empty] | Some algal bloom.
CLM | BVCL17 | BVCL17:20200728:0935:FM:PS:1.189:Hydro |  | Field Msr/Obs | Water | 2020-07-28 | 9:35 | PDT | 1.189 | m | BVR SWQAPP | CA_BVR | Probe/Sensor | Hydrolab® Surveyor DS5 Multiprobe | Resistivity |  |  |  | 3.046 | KOhm/cm |  |  | Final |  |  |  | Actual | [6 empty] | Some algal bloom.
CLM | BVCL17 | BVCL17:20200728:0935:FM:PS:1.189:Hydro |  | Field Msr/Obs | Water | 2020-07-28 | 9:35 | PDT | 1.189 | m | BVR SWQAPP | CA_BVR | Probe/Sensor | Hydrolab® Surveyor DS5 Multiprobe | Salinity |  |  |  | 0.16 | ppt |  |  | Final |  |  |  | Actual | [6 empty] | Some algal bloom.
CLM | BVCL17 | BVCL17:20200728:0935:FM:PS:1.189:Hydro |  | Field Msr/Obs | Water | 2020-07-28 | 9:35 | PDT | 1.189 | m | BVR SWQAPP | CA_BVR | Probe/Sensor | Hydrolab® Surveyor DS5 Multiprobe | Total dissolved solids |  |  |  | 0.2101 | g/L |  |  | Final |  |  |  | Actual | [6 empty] | Some algal bloom.
CLM | BVCL17 | BVCL17:20200728:0935:FM:PS:1.189:Hydro |  | Field Msr/Obs | Water | 2020-07-28 | 9:35 | PDT | 1.189 | m | BVR SWQAPP | CA_BVR | Probe/Sensor | Hydrolab® Surveyor DS5 Multiprobe | Dissolved oxygen saturation |  |  |  | 48.8 | % |  |  | Final |  |  |  | Actual | [6 empty] | Some algal bloom.
CLM | BVCL17 | BVCL17:20200728:0935:FM:PS:1.189:Hydro |  | Field Msr/Obs | Water | 2020-07-28 | 9:35 | PDT | 1.189 | m | BVR SWQAPP | CA_BVR | Probe/Sensor | Hydrolab® Surveyor DS5 Multiprobe | Dissolved oxygen (DO) |  |  |  | 3.95 | mg/L |  |  | Final |  |  |  | Actual | [6 empty] | Some algal bloom.
CLM | BVCL17 | BVCL17:20200728:0935:FM:PS:1.189:Hydro |  | Field Msr/Obs | Water | 2020-07-28 | 9:35 | PDT | 1.189 | m | BVR SWQAPP | CA_BVR | Probe/Sensor | Hydrolab® Surveyor DS5 Multiprobe | pH |  |  |  | 8.76 | None |  |  | Final |  |  |  | Actual | [6 empty] | Some algal bloom.
CLM | BVCL17 | BVCL17:20200728:0935:FM:PS:1.189:Hydro |  | Field Msr/Obs | Water | 2020-07-28 | 9:35 | PDT | 1.189 | m | BVR SWQAPP | CA_BVR | Probe/Sensor | Hydrolab® Surveyor DS5 Multiprobe | Turbidity |  |  |  | 7.2 | NTU |  |  | Final |  |  |  | Actual | [6 empty] | Some algal bloom.
CLM | BVCL19 | BVCL19:20200728:1000:FM:::AccuW |  | Field Msr/Obs | Water | 2020-07-28 | 10:00 | PDT |  |  | BVR SWQAPP | CA_BVR | Miscellaneous (Other) | AccuWeather | Temperature, Air |  |  |  | 78 | deg F |  |  | Final |  |  |  | Actual | [6 empty] | Aquatic weeds. Potamogeton, lemna. Visible algal bloom most likely Microcystin. Joss Breeding zone.
CLM | BVCL19 | BVCL19:20200728:1000:FM:PS:0.619:Hydro |  | Field Msr/Obs | Water | 2020-07-28 | 10:00 | PDT | 0.619 | m | BVR SWQAPP | CA_BVR | Probe/Sensor | Hydrolab® Surveyor DS5 Multiprobe | Temperature, Water |  |  |  | 24.16 | deg C |  |  | Final |  |  |  | Actual | [6 empty] | Aquatic weeds. Potamogeton, lemna. Visible algal bloom most likely Microcystin. Joss Breeding zone.
CLM | BVCL19 | BVCL19:20200728:1000:FM:PS:0.619:Hydro |  | Field Msr/Obs | Water | 2020-07-28 | 10:00 | PDT | 0.619 | m | BVR SWQAPP | CA_BVR | Probe/Sensor | Hydrolab® Surveyor DS5 Multiprobe | Specific conductance |  |  |  | 0.3422 | mS/cm |  |  | Final |  |  |  | Actual | [6 empty] | Aquatic weeds. Potamogeton, lemna. Visible algal bloom most likely Microcystin. Joss Breeding zone.
CLM | BVCL19 | BVCL19:20200728:1000:FM:PS:0.619:Hydro |  | Field Msr/Obs | Water | 2020-07-28 | 10:00 | PDT | 0.619 | m | BVR SWQAPP | CA_BVR | Probe/Sensor | Hydrolab® Surveyor DS5 Multiprobe | Resistivity |  |  |  | 2.922 | KOhm/cm |  |  | Final |  |  |  | Actual | [6 empty] | Aquatic weeds. Potamogeton, lemna. Visible algal bloom most likely Microcystin. Joss Breeding zone.
CLM | BVCL19 | BVCL19:20200728:1000:FM:PS:0.619:Hydro |  | Field Msr/Obs | Water | 2020-07-28 | 10:00 | PDT | 0.619 | m | BVR SWQAPP | CA_BVR | Probe/Sensor | Hydrolab® Surveyor DS5 Multiprobe | Salinity |  |  |  | 0.17 | ppt |  |  | Final |  |  |  | Actual | [6 empty] | Aquatic weeds. Potamogeton, lemna. Visible algal bloom most likely Microcystin. Joss Breeding zone.
CLM | BVCL19 | BVCL19:20200728:1000:FM:PS:0.619:Hydro |  | Field Msr/Obs | Water | 2020-07-28 | 10:00 | PDT | 0.619 | m | BVR SWQAPP | CA_BVR | Probe/Sensor | Hydrolab® Surveyor DS5 Multiprobe | Total dissolved solids |  |  |  | 0.219 | g/L |  |  | Final |  |  |  | Actual | [6 empty] | Aquatic weeds. Potamogeton, lemna. Visible algal bloom most likely Microcystin. Joss Breeding zone.
CLM | BVCL19 | BVCL19:20200728:1000:FM:PS:0.619:Hydro |  | Field Msr/Obs | Water | 2020-07-28 | 10:00 | PDT | 0.619 | m | BVR SWQAPP | CA_BVR | Probe/Sensor | Hydrolab® Surveyor DS5 Multiprobe | Dissolved oxygen saturation |  |  |  | 45 | % |  |  | Final |  |  |  | Actual | [6 empty] | Aquatic weeds. Potamogeton, lemna. Visible algal bloom most likely Microcystin. Joss Breeding zone.
CLM | BVCL19 | BVCL19:20200728:1000:FM:PS:0.619:Hydro |  | Field Msr/Obs | Water | 2020-07-28 | 10:00 | PDT | 0.619 | m | BVR SWQAPP | CA_BVR | Probe/Sensor | Hydrolab® Surveyor DS5 Multiprobe | Dissolved oxygen (DO) |  |  |  | 3.77 | mg/L |  |  | Final |  |  |  | Actual | [6 empty] | Aquatic weeds. Potamogeton, lemna. Visible algal bloom most likely Microcystin. Joss Breeding zone.
CLM | BVCL19 | BVCL19:20200728:1000:FM:PS:0.619:Hydro |  | Field Msr/Obs | Water | 2020-07-28 | 10:00 | PDT | 0.619 | m | BVR SWQAPP | CA_BVR | Probe/Sensor | Hydrolab® Surveyor DS5 Multiprobe | pH |  |  |  | 9.12 | None |  |  | Final |  |  |  | Actual | [6 empty] | Aquatic weeds. Potamogeton, lemna. Visible algal bloom most likely Microcystin. Joss Breeding zone.
CLM | BVCL19 | BVCL19:20200728:1000:FM:PS:0.619:Hydro |  | Field Msr/Obs | Water | 2020-07-28 | 10:00 | PDT | 0.619 | m | BVR SWQAPP | CA_BVR | Probe/Sensor | Hydrolab® Surveyor DS5 Multiprobe | Turbidity |  |  |  | 14.6 | NTU |  |  | Final |  |  |  | Actual | [6 empty] | Aquatic weeds. Potamogeton, lemna. Visible algal bloom most likely Microcystin. Joss Breeding zone.
MS | M1 | M1:20200728:1036:FM:::AccuW |  | Field Msr/Obs | Water | 2020-07-28 | 10:36 | PDT |  |  | BVR SWQAPP | CA_BVR | Miscellaneous (Other) | AccuWeather | Temperature, Air |  |  |  | 83 | deg F |  |  | Final |  |  |  | Actual | [6 empty] | Boat Ramp
MS | M1 | M1:20200728:1036:FM:PS:0.532:Hydro |  | Field Msr/Obs | Water | 2020-07-28 | 10:36 | PDT | 0.532 | m | BVR SWQAPP | CA_BVR | Probe/Sensor | Hydrolab® Surveyor DS5 Multiprobe | Temperature, Water |  |  |  | 26.87 | deg C |  |  | Final |  |  |  | Actual | [6 empty] | Boat Ramp
MS | M1 | M1:20200728:1036:FM:PS:0.532:Hydro |  | Field Msr/Obs | Water | 2020-07-28 | 10:36 | PDT | 0.532 | m | BVR SWQAPP | CA_BVR | Probe/Sensor | Hydrolab® Surveyor DS5 Multiprobe | Specific conductance |  |  |  | 0.3625 | mS/cm |  |  | Final |  |  |  | Actual | [6 empty] | Boat Ramp
MS | M1 | M1:20200728:1036:FM:PS:0.532:Hydro |  | Field Msr/Obs | Water | 2020-07-28 | 10:36 | PDT | 0.532 | m | BVR SWQAPP | CA_BVR | Probe/Sensor | Hydrolab® Surveyor DS5 Multiprobe | Resistivity |  |  |  | 2.759 | KOhm/cm |  |  | Final |  |  |  | Actual | [6 empty] | Boat Ramp
MS | M1 | M1:20200728:1036:FM:PS:0.532:Hydro |  | Field Msr/Obs | Water | 2020-07-28 | 10:36 | PDT | 0.532 | m | BVR SWQAPP | CA_BVR | Probe/Sensor | Hydrolab® Surveyor DS5 Multiprobe | Salinity |  |  |  | 0.18 | ppt |  |  | Final |  |  |  | Actual | [6 empty] | Boat Ramp
MS | M1 | M1:20200728:1036:FM:PS:0.532:Hydro |  | Field Msr/Obs | Water | 2020-07-28 | 10:36 | PDT | 0.532 | m | BVR SWQAPP | CA_BVR | Probe/Sensor | Hydrolab® Surveyor DS5 Multiprobe | Total dissolved solids |  |  |  | 0.232 | g/L |  |  | Final |  |  |  | Actual | [6 empty] | Boat Ramp
MS | M1 | M1:20200728:1036:FM:PS:0.532:Hydro |  | Field Msr/Obs | Water | 2020-07-28 | 10:36 | PDT | 0.532 | m | BVR SWQAPP | CA_BVR | Probe/Sensor | Hydrolab® Surveyor DS5 Multiprobe | Dissolved oxygen saturation |  |  |  | 40 | % |  |  | Final |  |  |  | Actual | [6 empty] | Boat Ramp
MS | M1 | M1:20200728:1036:FM:PS:0.532:Hydro |  | Field Msr/Obs | Water | 2020-07-28 | 10:36 | PDT | 0.532 | m | BVR SWQAPP | CA_BVR | Probe/Sensor | Hydrolab® Surveyor DS5 Multiprobe | Dissolved oxygen (DO) |  |  |  | 3.18 | mg/L |  |  | Final |  |  |  | Actual | [6 empty] | Boat Ramp
MS | M1 | M1:20200728:1036:FM:PS:0.532:Hydro |  | Field Msr/Obs | Water | 2020-07-28 | 10:36 | PDT | 0.532 | m | BVR SWQAPP | CA_BVR | Probe/Sensor | Hydrolab® Surveyor DS5 Multiprobe | pH |  |  |  | 6.94 | None |  |  | Final |  |  |  | Actual | [6 empty] | Boat Ramp
MS | M1 | M1:20200728:1036:FM:PS:0.532:Hydro |  | Field Msr/Obs | Water | 2020-07-28 | 10:36 | PDT | 0.532 | m | BVR SWQAPP | CA_BVR | Probe/Sensor | Hydrolab® Surveyor DS5 Multiprobe | Turbidity |  |  |  | 5.7 | NTU |  |  | Final |  |  |  | Actual | [6 empty] | Boat Ramp
MS | M2 | M2:20200728:1046:FM:::AccuW |  | Field Msr/Obs | Water | 2020-07-28 | 10:46 | PDT |  |  | BVR SWQAPP | CA_BVR | Miscellaneous (Other) | AccuWeather | Temperature, Air |  |  |  | 81 | deg F |  |  | Final |  |  |  | Actual | [6 empty] | Shoreline heavily infested by primrose and coontail.
MS | M2 | M2:20200728:1046:FM:PS:0.615:Hydro |  | Field Msr/Obs | Water | 2020-07-28 | 10:46 | PDT | 0.615 | m | BVR SWQAPP | CA_BVR | Probe/Sensor | Hydrolab® Surveyor DS5 Multiprobe | Temperature, Water |  |  |  | 26.69 | deg C |  |  | Final |  |  |  | Actual | [6 empty] | Shoreline heavily infested by primrose and coontail.
MS | M2 | M2:20200728:1046:FM:PS:0.615:Hydro |  | Field Msr/Obs | Water | 2020-07-28 | 10:46 | PDT | 0.615 | m | BVR SWQAPP | CA_BVR | Probe/Sensor | Hydrolab® Surveyor DS5 Multiprobe | Specific conductance |  |  |  | 0.364 | mS/cm |  |  | Final |  |  |  | Actual | [6 empty] | Shoreline heavily infested by primrose and coontail.
MS | M2 | M2:20200728:1046:FM:PS:0.615:Hydro |  | Field Msr/Obs | Water | 2020-07-28 | 10:46 | PDT | 0.615 | m | BVR SWQAPP | CA_BVR | Probe/Sensor | Hydrolab® Surveyor DS5 Multiprobe | Resistivity |  |  |  | 2.747 | KOhm/cm |  |  | Final |  |  |  | Actual | [6 empty] | Shoreline heavily infested by primrose and coontail.
MS | M2 | M2:20200728:1046:FM:PS:0.615:Hydro |  | Field Msr/Obs | Water | 2020-07-28 | 10:46 | PDT | 0.615 | m | BVR SWQAPP | CA_BVR | Probe/Sensor | Hydrolab® Surveyor DS5 Multiprobe | Salinity |  |  |  | 0.18 | ppt |  |  | Final |  |  |  | Actual | [6 empty] | Shoreline heavily infested by primrose and coontail.
MS | M2 | M2:20200728:1046:FM:PS:0.615:Hydro |  | Field Msr/Obs | Water | 2020-07-28 | 10:46 | PDT | 0.615 | m | BVR SWQAPP | CA_BVR | Probe/Sensor | Hydrolab® Surveyor DS5 Multiprobe | Total dissolved solids |  |  |  | 0.233 | g/L |  |  | Final |  |  |  | Actual | [6 empty] | Shoreline heavily infested by primrose and coontail.
MS | M2 | M2:20200728:1046:FM:PS:0.615:Hydro |  | Field Msr/Obs | Water | 2020-07-28 | 10:46 | PDT | 0.615 | m | BVR SWQAPP | CA_BVR | Probe/Sensor | Hydrolab® Surveyor DS5 Multiprobe | Dissolved oxygen saturation |  |  |  | 42.7 | % |  |  | Final |  |  |  | Actual | [6 empty] | Shoreline heavily infested by primrose and coontail.
MS | M2 | M2:20200728:1046:FM:PS:0.615:Hydro |  | Field Msr/Obs | Water | 2020-07-28 | 10:46 | PDT | 0.615 | m | BVR SWQAPP | CA_BVR | Probe/Sensor | Hydrolab® Surveyor DS5 Multiprobe | Dissolved oxygen (DO) |  |  |  | 3.4 | mg/L |  |  | Final |  |  |  | Actual | [6 empty] | Shoreline heavily infested by primrose and coontail.
MS | M2 | M2:20200728:1046:FM:PS:0.615:Hydro |  | Field Msr/Obs | Water | 2020-07-28 | 10:46 | PDT | 0.615 | m | BVR SWQAPP | CA_BVR | Probe/Sensor | Hydrolab® Surveyor DS5 Multiprobe | pH |  |  |  | 6.85 | None |  |  | Final |  |  |  | Actual | [6 empty] | Shoreline heavily infested by primrose and coontail.
MS | M2 | M2:20200728:1046:FM:PS:0.615:Hydro |  | Field Msr/Obs | Water | 2020-07-28 | 10:46 | PDT | 0.615 | m | BVR SWQAPP | CA_BVR | Probe/Sensor | Hydrolab® Surveyor DS5 Multiprobe | Turbidity |  |  |  | 11.3 | NTU |  |  | Final |  |  |  | Actual | [6 empty] | Shoreline heavily infested by primrose and coontail.
MS | M3 | M3:20200728:1043:FM:::AccuW |  | Field Msr/Obs | Water | 2020-07-28 | 10:43 | PDT |  |  | BVR SWQAPP | CA_BVR | Miscellaneous (Other) | AccuWeather | Temperature, Air |  |  |  | 81 | deg F |  |  | Final |  |  |  | Actual | [6 empty] | Clear water
MS | M3 | M3:20200728:1043:FM:PS:0.606:Hydro |  | Field Msr/Obs | Water | 2020-07-28 | 10:43 | PDT | 0.606 | m | BVR SWQAPP | CA_BVR | Probe/Sensor | Hydrolab® Surveyor DS5 Multiprobe | Temperature, Water |  |  |  | 26.46 | deg C |  |  | Final |  |  |  | Actual | [6 empty] | Clear water
MS | M3 | M3:20200728:1043:FM:PS:0.606:Hydro |  | Field Msr/Obs | Water | 2020-07-28 | 10:43 | PDT | 0.606 | m | BVR SWQAPP | CA_BVR | Probe/Sensor | Hydrolab® Surveyor DS5 Multiprobe | Specific conductance |  |  |  | 0.3608 | mS/cm |  |  | Final |  |  |  | Actual | [6 empty] | Clear water
MS | M3 | M3:20200728:1043:FM:PS:0.606:Hydro |  | Field Msr/Obs | Water | 2020-07-28 | 10:43 | PDT | 0.606 | m | BVR SWQAPP | CA_BVR | Probe/Sensor | Hydrolab® Surveyor DS5 Multiprobe | Resistivity |  |  |  | 2.772 | KOhm/cm |  |  | Final |  |  |  | Actual | [6 empty] | Clear water
MS | M3 | M3:20200728:1043:FM:PS:0.606:Hydro |  | Field Msr/Obs | Water | 2020-07-28 | 10:43 | PDT | 0.606 | m | BVR SWQAPP | CA_BVR | Probe/Sensor | Hydrolab® Surveyor DS5 Multiprobe | Salinity |  |  |  | 0.18 | ppt |  |  | Final |  |  |  | Actual | [6 empty] | Clear water
MS | M3 | M3:20200728:1043:FM:PS:0.606:Hydro |  | Field Msr/Obs | Water | 2020-07-28 | 10:43 | PDT | 0.606 | m | BVR SWQAPP | CA_BVR | Probe/Sensor | Hydrolab® Surveyor DS5 Multiprobe | Total dissolved solids |  |  |  | 0.2309 | g/L |  |  | Final |  |  |  | Actual | [6 empty] | Clear water
MS | M3 | M3:20200728:1043:FM:PS:0.606:Hydro |  | Field Msr/Obs | Water | 2020-07-28 | 10:43 | PDT | 0.606 | m | BVR SWQAPP | CA_BVR | Probe/Sensor | Hydrolab® Surveyor DS5 Multiprobe | Dissolved oxygen saturation |  |  |  | 35.1 | % |  |  | Final |  |  |  | Actual | [6 empty] | Clear water
MS | M3 | M3:20200728:1043:FM:PS:0.606:Hydro |  | Field Msr/Obs | Water | 2020-07-28 | 10:43 | PDT | 0.606 | m | BVR SWQAPP | CA_BVR | Probe/Sensor | Hydrolab® Surveyor DS5 Multiprobe | Dissolved oxygen (DO) |  |  |  | 2.81 | mg/L |  |  | Final |  |  |  | Actual | [6 empty] | Clear water
MS | M3 | M3:20200728:1043:FM:PS:0.606:Hydro |  | Field Msr/Obs | Water | 2020-07-28 | 10:43 | PDT | 0.606 | m | BVR SWQAPP | CA_BVR | Probe/Sensor | Hydrolab® Surveyor DS5 Multiprobe | pH |  |  |  | 6.93 | None |  |  | Final |  |  |  | Actual | [6 empty] | Clear water
MS | M3 | M3:20200728:1043:FM:PS:0.606:Hydro |  | Field Msr/Obs | Water | 2020-07-28 | 10:43 | PDT | 0.606 | m | BVR SWQAPP | CA_BVR | Probe/Sensor | Hydrolab® Surveyor DS5 Multiprobe | Turbidity |  |  |  | 5.5 | NTU |  |  | Final |  |  |  | Actual | [6 empty] | Clear water
MS | M4 | M4:20200728:1041:FM:::AccuW |  | Field Msr/Obs | Water | 2020-07-28 | 10:41 | PDT |  |  | BVR SWQAPP | CA_BVR | Miscellaneous (Other) | AccuWeather | Temperature, Air |  |  |  | 81 | deg F |  |  | Final |  |  |  | Actual | [6 empty] | Shoreline heavily infested by primrose.
MS | M4 | M4:20200728:1041:FM:PS:0.577:Hydro |  | Field Msr/Obs | Water | 2020-07-28 | 10:41 | PDT | 0.577 | m | BVR SWQAPP | CA_BVR | Probe/Sensor | Hydrolab® Surveyor DS5 Multiprobe | Temperature, Water |  |  |  | 26.8 | deg C |  |  | Final |  |  |  | Actual | [6 empty] | Shoreline heavily infested by primrose.
MS | M4 | M4:20200728:1041:FM:PS:0.577:Hydro |  | Field Msr/Obs | Water | 2020-07-28 | 10:41 | PDT | 0.577 | m | BVR SWQAPP | CA_BVR | Probe/Sensor | Hydrolab® Surveyor DS5 Multiprobe | Specific conductance |  |  |  | 0.3654 | mS/cm |  |  | Final |  |  |  | Actual | [6 empty] | Shoreline heavily infested by primrose.
MS | M4 | M4:20200728:1041:FM:PS:0.577:Hydro |  | Field Msr/Obs | Water | 2020-07-28 | 10:41 | PDT | 0.577 | m | BVR SWQAPP | CA_BVR | Probe/Sensor | Hydrolab® Surveyor DS5 Multiprobe | Resistivity |  |  |  | 2.737 | KOhm/cm |  |  | Final |  |  |  | Actual | [6 empty] | Shoreline heavily infested by primrose.
MS | M4 | M4:20200728:1041:FM:PS:0.577:Hydro |  | Field Msr/Obs | Water | 2020-07-28 | 10:41 | PDT | 0.577 | m | BVR SWQAPP | CA_BVR | Probe/Sensor | Hydrolab® Surveyor DS5 Multiprobe | Salinity |  |  |  | 0.18 | ppt |  |  | Final |  |  |  | Actual | [6 empty] | Shoreline heavily infested by primrose.
MS | M4 | M4:20200728:1041:FM:PS:0.577:Hydro |  | Field Msr/Obs | Water | 2020-07-28 | 10:41 | PDT | 0.577 | m | BVR SWQAPP | CA_BVR | Probe/Sensor | Hydrolab® Surveyor DS5 Multiprobe | Total dissolved solids |  |  |  | 0.2339 | g/L |  |  | Final |  |  |  | Actual | [6 empty] | Shoreline heavily infested by primrose.
MS | M4 | M4:20200728:1041:FM:PS:0.577:Hydro |  | Field Msr/Obs | Water | 2020-07-28 | 10:41 | PDT | 0.577 | m | BVR SWQAPP | CA_BVR | Probe/Sensor | Hydrolab® Surveyor DS5 Multiprobe | Dissolved oxygen saturation |  |  |  | 30.5 | % |  |  | Final |  |  |  | Actual | [6 empty] | Shoreline heavily infested by primrose.
MS | M4 | M4:20200728:1041:FM:PS:0.577:Hydro |  | Field Msr/Obs | Water | 2020-07-28 | 10:41 | PDT | 0.577 | m | BVR SWQAPP | CA_BVR | Probe/Sensor | Hydrolab® Surveyor DS5 Multiprobe | Dissolved oxygen (DO) |  |  |  | 2.43 | mg/L |  |  | Final |  |  |  | Actual | [6 empty] | Shoreline heavily infested by primrose.
MS | M4 | M4:20200728:1041:FM:PS:0.577:Hydro |  | Field Msr/Obs | Water | 2020-07-28 | 10:41 | PDT | 0.577 | m | BVR SWQAPP | CA_BVR | Probe/Sensor | Hydrolab® Surveyor DS5 Multiprobe | pH |  |  |  | 6.89 | None |  |  | Final |  |  |  | Actual | [6 empty] | Shoreline heavily infested by primrose.
MS | M4 | M4:20200728:1041:FM:PS:0.577:Hydro |  | Field Msr/Obs | Water | 2020-07-28 | 10:41 | PDT | 0.577 | m | BVR SWQAPP | CA_BVR | Probe/Sensor | Hydrolab® Surveyor DS5 Multiprobe | Turbidity |  |  |  | 4.2 | NTU |  |  | Final |  |  |  | Actual | [6 empty] | Shoreline heavily infested by primrose.
HAB | BP | BP:20200804:0853:FM:::AccuW |  | Field Msr/Obs | Water | 2020-08-04 | 8:53 | PDT |  |  | BVR SWQAPP | CA_BVR | Miscellaneous (Other) | AccuWeather | Temperature, Air |  |  |  | 74 | deg F |  |  | Final |  |  |  | Actual | [6 empty] | No signs. MC bloom, no odor, sunny, turbid water, breezy, hazy sky, some mallards on shoreline, no clouds.
HAB | BP | BP:20200804:0853:FM:PS:0.422:Hydro |  | Field Msr/Obs | Water | 2020-08-04 | 8:53 | PDT | 0.422 | m | BVR SWQAPP | CA_BVR | Probe/Sensor | Hydrolab® Surveyor DS5 Multiprobe | Temperature, Water |  |  |  | 24.84 | deg C |  |  | Final |  |  |  | Actual | [6 empty] | No signs. MC bloom, no odor, sunny, turbid water, breezy, hazy sky, some mallards on shoreline, no clouds.
HAB | BP | BP:20200804:0853:FM:PS:0.422:Hydro |  | Field Msr/Obs | Water | 2020-08-04 | 8:53 | PDT | 0.422 | m | BVR SWQAPP | CA_BVR | Probe/Sensor | Hydrolab® Surveyor DS5 Multiprobe | Specific conductance |  |  |  | 0.3291 | mS/cm |  |  | Final |  |  |  | Actual | [6 empty] | No signs. MC bloom, no odor, sunny, turbid water, breezy, hazy sky, some mallards on shoreline, no clouds.
HAB | BP | BP:20200804:0853:FM:PS:0.422:Hydro |  | Field Msr/Obs | Water | 2020-08-04 | 8:53 | PDT | 0.422 | m | BVR SWQAPP | CA_BVR | Probe/Sensor | Hydrolab® Surveyor DS5 Multiprobe | Resistivity |  |  |  | 3.038 | KOhm/cm |  |  | Final |  |  |  | Actual | [6 empty] | No signs. MC bloom, no odor, sunny, turbid water, breezy, hazy sky, some mallards on shoreline, no clouds.
HAB | BP | BP:20200804:0853:FM:PS:0.422:Hydro |  | Field Msr/Obs | Water | 2020-08-04 | 8:53 | PDT | 0.422 | m | BVR SWQAPP | CA_BVR | Probe/Sensor | Hydrolab® Surveyor DS5 Multiprobe | Salinity |  |  |  | 0.16 | ppt |  |  | Final |  |  |  | Actual | [6 empty] | No signs. MC bloom, no odor, sunny, turbid water, breezy, hazy sky, some mallards on shoreline, no clouds.
HAB | BP | BP:20200804:0853:FM:PS:0.422:Hydro |  | Field Msr/Obs | Water | 2020-08-04 | 8:53 | PDT | 0.422 | m | BVR SWQAPP | CA_BVR | Probe/Sensor | Hydrolab® Surveyor DS5 Multiprobe | Total dissolved solids |  |  |  | 0.2106 | g/L |  |  | Final |  |  |  | Actual | [6 empty] | No signs. MC bloom, no odor, sunny, turbid water, breezy, hazy sky, some mallards on shoreline, no clouds.
HAB | BP | BP:20200804:0853:FM:PS:0.422:Hydro |  | Field Msr/Obs | Water | 2020-08-04 | 8:53 | PDT | 0.422 | m | BVR SWQAPP | CA_BVR | Probe/Sensor | Hydrolab® Surveyor DS5 Multiprobe | Dissolved oxygen saturation |  |  |  | 60.4 | % |  |  | Final |  |  |  | Actual | [6 empty] | No signs. MC bloom, no odor, sunny, turbid water, breezy, hazy sky, some mallards on shoreline, no clouds.
HAB | BP | BP:20200804:0853:FM:PS:0.422:Hydro |  | Field Msr/Obs | Water | 2020-08-04 | 8:53 | PDT | 0.422 | m | BVR SWQAPP | CA_BVR | Probe/Sensor | Hydrolab® Surveyor DS5 Multiprobe | Dissolved oxygen (DO) |  |  |  | 4.83 | mg/L |  |  | Final |  |  |  | Actual | [6 empty] | No signs. MC bloom, no odor, sunny, turbid water, breezy, hazy sky, some mallards on shoreline, no clouds.
HAB | BP | BP:20200804:0853:FM:PS:0.422:Hydro |  | Field Msr/Obs | Water | 2020-08-04 | 8:53 | PDT | 0.422 | m | BVR SWQAPP | CA_BVR | Probe/Sensor | Hydrolab® Surveyor DS5 Multiprobe | pH |  |  |  | 8.48 | None |  |  | Final |  |  |  | Actual | [6 empty] | No signs. MC bloom, no odor, sunny, turbid water, breezy, hazy sky, some mallards on shoreline, no clouds.
HAB | BP | BP:20200804:0853:FM:PS:0.422:Hydro |  | Field Msr/Obs | Water | 2020-08-04 | 8:53 | PDT | 0.422 | m | BVR SWQAPP | CA_BVR | Probe/Sensor | Hydrolab® Surveyor DS5 Multiprobe | Turbidity |  |  |  | 7.3 | NTU |  |  | Final |  |  |  | Actual | [6 empty] | No signs. MC bloom, no odor, sunny, turbid water, breezy, hazy sky, some mallards on shoreline, no clouds.
HAB | BP | BP:20200804:0853:FM:PS:0.422:Algae |  | Field Msr/Obs | Water | 2020-08-04 | 8:53 | PDT | 0.422 | m | BVR SWQAPP | CA_BVR | Probe/Sensor | AlgaeChek Ultra Fluorometer | Chlorophyll a |  |  |  | 48.76 | ug/L |  |  | Final |  |  |  | Actual | Probe_C | CA_BVR |  |  |  |  | No signs. MC bloom, no odor, sunny, turbid water, breezy, hazy sky, some mallards on shoreline, no clouds.
HAB | BP | BP:20200804:0853:FM:PS:0.422:Algae |  | Field Msr/Obs | Water | 2020-08-04 | 8:53 | PDT | 0.422 | m | BVR SWQAPP | CA_BVR | Probe/Sensor | AlgaeChek Ultra Fluorometer | Turbidity |  |  |  | 2.168 | NTU |  |  | Final |  |  |  | Actual | [6 empty] | No signs. MC bloom, no odor, sunny, turbid water, breezy, hazy sky, some mallards on shoreline, no clouds.
HAB | BP | BP:20200804:0853:FM:PS:0.422:Algae |  | Field Msr/Obs | Water | 2020-08-04 | 8:53 | PDT | 0.422 | m | BVR SWQAPP | CA_BVR | Probe/Sensor | AlgaeChek Ultra Fluorometer | Phycocyanin |  |  |  | 23.774 | ug/L |  |  | Final |  |  |  | Actual | [6 empty] | No signs. MC bloom, no odor, sunny, turbid water, breezy, hazy sky, some mallards on shoreline, no clouds.
HAB | BP | BP:20200804:0849:SR:WB:0.152: |  | Sample-Routine | Water | 2020-08-04 | 8:49 | PDT | 0.152 | m | BVR SWQAPP | CA_BVR | Water Bottle |  | Microcystin |  |  |  | 0.67 | ug/L |  | Total | Final |  |  |  | Actual | 520011 | ABRAXIS LLC | 2020-08-06 | Practical Quantitation Limit | 0.15 | ug/L | Bend Genetics ACT ID: 1081 No signs. MC bloom, no odor, sunny, turbid water, breezy, hazy sky, some mallards on shoreline, no clouds.
HAB | BVCL6 | BVCL6:20200804:0737:FM:::AccuW |  | Field Msr/Obs | Water | 2020-08-04 | 7:37 | PDT |  |  | BVR SWQAPP | CA_BVR | Miscellaneous (Other) | AccuWeather | Temperature, Air |  |  |  | 60 | deg F |  |  | Final |  |  |  | Actual | [6 empty] | Slightly shady site, no breeze, some birds in the distance, hazy sky, lots of tules, no visible bloom, no odor.
HAB | BVCL6 | BVCL6:20200804:0737:FM:PS:0.273:Hydro |  | Field Msr/Obs | Water | 2020-08-04 | 7:37 | PDT | 0.273 | m | BVR SWQAPP | CA_BVR | Probe/Sensor | Hydrolab® Surveyor DS5 Multiprobe | Temperature, Water |  |  |  | 25.41 | deg C |  |  | Final |  |  |  | Actual | [6 empty] | Slightly shady site, no breeze, some birds in the distance, hazy sky, lots of tules, no visible bloom, no odor.
HAB | BVCL6 | BVCL6:20200804:0737:FM:PS:0.273:Hydro |  | Field Msr/Obs | Water | 2020-08-04 | 7:37 | PDT | 0.273 | m | BVR SWQAPP | CA_BVR | Probe/Sensor | Hydrolab® Surveyor DS5 Multiprobe | Specific conductance |  |  |  | 0.33 | mS/cm |  |  | Final |  |  |  | Actual | [6 empty] | Slightly shady site, no breeze, some birds in the distance, hazy sky, lots of tules, no visible bloom, no odor.
HAB | BVCL6 | BVCL6:20200804:0737:FM:PS:0.273:Hydro |  | Field Msr/Obs | Water | 2020-08-04 | 7:37 | PDT | 0.273 | m | BVR SWQAPP | CA_BVR | Probe/Sensor | Hydrolab® Surveyor DS5 Multiprobe | Resistivity |  |  |  | 3.03 | KOhm/cm |  |  | Final |  |  |  | Actual | [6 empty] | Slightly shady site, no breeze, some birds in the distance, hazy sky, lots of tules, no visible bloom, no odor.
HAB | BVCL6 | BVCL6:20200804:0737:FM:PS:0.273:Hydro |  | Field Msr/Obs | Water | 2020-08-04 | 7:37 | PDT | 0.273 | m | BVR SWQAPP | CA_BVR | Probe/Sensor | Hydrolab® Surveyor DS5 Multiprobe | Salinity |  |  |  | 0.16 | ppt |  |  | Final |  |  |  | Actual | [6 empty] | Slightly shady site, no breeze, some birds in the distance, hazy sky, lots of tules, no visible bloom, no odor.
HAB | BVCL6 | BVCL6:20200804:0737:FM:PS:0.273:Hydro |  | Field Msr/Obs | Water | 2020-08-04 | 7:37 | PDT | 0.273 | m | BVR SWQAPP | CA_BVR | Probe/Sensor | Hydrolab® Surveyor DS5 Multiprobe | Total dissolved solids |  |  |  | 0.2112 | g/L |  |  | Final |  |  |  | Actual | [6 empty] | Slightly shady site, no breeze, some birds in the distance, hazy sky, lots of tules, no visible bloom, no odor.
HAB | BVCL6 | BVCL6:20200804:0737:FM:PS:0.273:Hydro |  | Field Msr/Obs | Water | 2020-08-04 | 7:37 | PDT | 0.273 | m | BVR SWQAPP | CA_BVR | Probe/Sensor | Hydrolab® Surveyor DS5 Multiprobe | Dissolved oxygen saturation |  |  |  | 43.1 | % |  |  | Final |  |  |  | Actual | [6 empty] | Slightly shady site, no breeze, some birds in the distance, hazy sky, lots of tules, no visible bloom, no odor.
HAB | BVCL6 | BVCL6:20200804:0737:FM:PS:0.273:Hydro |  | Field Msr/Obs | Water | 2020-08-04 | 7:37 | PDT | 0.273 | m | BVR SWQAPP | CA_BVR | Probe/Sensor | Hydrolab® Surveyor DS5 Multiprobe | Dissolved oxygen (DO) |  |  |  | 3.41 | mg/L |  |  | Final |  |  |  | Actual | [6 empty] | Slightly shady site, no breeze, some birds in the distance, hazy sky, lots of tules, no visible bloom, no odor.
HAB | BVCL6 | BVCL6:20200804:0737:FM:PS:0.273:Hydro |  | Field Msr/Obs | Water | 2020-08-04 | 7:37 | PDT | 0.273 | m | BVR SWQAPP | CA_BVR | Probe/Sensor | Hydrolab® Surveyor DS5 Multiprobe | pH |  |  |  | 8.77 | None |  |  | Final |  |  |  | Actual | [6 empty] | Slightly shady site, no breeze, some birds in the distance, hazy sky, lots of tules, no visible bloom, no odor.
HAB | BVCL6 | BVCL6:20200804:0737:FM:PS:0.273:Hydro |  | Field Msr/Obs | Water | 2020-08-04 | 7:37 | PDT | 0.273 | m | BVR SWQAPP | CA_BVR | Probe/Sensor | Hydrolab® Surveyor DS5 Multiprobe | Turbidity |  |  |  | 14.6 | NTU |  |  | Final |  |  |  | Actual | [6 empty] | Slightly shady site, no breeze, some birds in the distance, hazy sky, lots of tules, no visible bloom, no odor.
HAB | BVCL6 | BVCL6:20200804:0737:FM:PS:0.273:Algae |  | Field Msr/Obs | Water | 2020-08-04 | 7:37 | PDT | 0.273 | m | BVR SWQAPP | CA_BVR | Probe/Sensor | AlgaeChek Ultra Fluorometer | Chlorophyll a |  |  |  | 51.478 | ug/L |  |  | Final |  |  |  | Actual | Probe_C | CA_BVR |  |  |  |  | Slightly shady site, no breeze, some birds in the distance, hazy sky, lots of tules, no visible bloom, no odor.
HAB | BVCL6 | BVCL6:20200804:0737:FM:PS:0.273:Algae |  | Field Msr/Obs | Water | 2020-08-04 | 7:37 | PDT | 0.273 | m | BVR SWQAPP | CA_BVR | Probe/Sensor | AlgaeChek Ultra Fluorometer | Turbidity |  |  |  | 2.294 | NTU |  |  | Final |  |  |  | Actual | [6 empty] | Slightly shady site, no breeze, some birds in the distance, hazy sky, lots of tules, no visible bloom, no odor.
HAB | BVCL6 | BVCL6:20200804:0737:FM:PS:0.273:Algae |  | Field Msr/Obs | Water | 2020-08-04 | 7:37 | PDT | 0.273 | m | BVR SWQAPP | CA_BVR | Probe/Sensor | AlgaeChek Ultra Fluorometer | Phycocyanin |  |  |  | 80.312 | ug/L |  |  | Final |  |  |  | Actual | [6 empty] | Slightly shady site, no breeze, some birds in the distance, hazy sky, lots of tules, no visible bloom, no odor.
HAB | CLV7 | CLV7:20200804:0811:FM:::AccuW |  | Field Msr/Obs | Water | 2020-08-04 | 8:11 | PDT |  |  | BVR SWQAPP | CA_BVR | Miscellaneous (Other) | AccuWeather | Temperature, Air |  |  |  | 67 | deg F |  |  | Final |  |  |  | Actual | [6 empty] | No signs. Slight bloom, slight odor, hazy sky, breezy, no visible wildlife, lots of aquatic veg.
HAB | CLV7 | CLV7:20200804:0811:FM:PS:0.452:Hydro |  | Field Msr/Obs | Water | 2020-08-04 | 8:11 | PDT | 0.452 | m | BVR SWQAPP | CA_BVR | Probe/Sensor | Hydrolab® Surveyor DS5 Multiprobe | Temperature, Water |  |  |  | 26.62 | deg C |  |  | Final |  |  |  | Actual | [6 empty] | No signs. Slight bloom, slight odor, hazy sky, breezy, no visible wildlife, lots of aquatic veg.
HAB | CLV7 | CLV7:20200804:0811:FM:PS:0.452:Hydro |  | Field Msr/Obs | Water | 2020-08-04 | 8:11 | PDT | 0.452 | m | BVR SWQAPP | CA_BVR | Probe/Sensor | Hydrolab® Surveyor DS5 Multiprobe | Specific conductance |  |  |  | 0.348 | mS/cm |  |  | Final |  |  |  | Actual | [6 empty] | No signs. Slight bloom, slight odor, hazy sky, breezy, no visible wildlife, lots of aquatic veg.
HAB | CLV7 | CLV7:20200804:0811:FM:PS:0.452:Hydro |  | Field Msr/Obs | Water | 2020-08-04 | 8:11 | PDT | 0.452 | m | BVR SWQAPP | CA_BVR | Probe/Sensor | Hydrolab® Surveyor DS5 Multiprobe | Resistivity |  |  |  | 2.873 | KOhm/cm |  |  | Final |  |  |  | Actual | [6 empty] | No signs. Slight bloom, slight odor, hazy sky, breezy, no visible wildlife, lots of aquatic veg.
HAB | CLV7 | CLV7:20200804:0811:FM:PS:0.452:Hydro |  | Field Msr/Obs | Water | 2020-08-04 | 8:11 | PDT | 0.452 | m | BVR SWQAPP | CA_BVR | Probe/Sensor | Hydrolab® Surveyor DS5 Multiprobe | Salinity |  |  |  | 0.17 | ppt |  |  | Final |  |  |  | Actual | [6 empty] | No signs. Slight bloom, slight odor, hazy sky, breezy, no visible wildlife, lots of aquatic veg.
HAB | CLV7 | CLV7:20200804:0811:FM:PS:0.452:Hydro |  | Field Msr/Obs | Water | 2020-08-04 | 8:11 | PDT | 0.452 | m | BVR SWQAPP | CA_BVR | Probe/Sensor | Hydrolab® Surveyor DS5 Multiprobe | Total dissolved solids |  |  |  | 0.2227 | g/L |  |  | Final |  |  |  | Actual | [6 empty] | No signs. Slight bloom, slight odor, hazy sky, breezy, no visible wildlife, lots of aquatic veg.
HAB | CLV7 | CLV7:20200804:0811:FM:PS:0.452:Hydro |  | Field Msr/Obs | Water | 2020-08-04 | 8:11 | PDT | 0.452 | m | BVR SWQAPP | CA_BVR | Probe/Sensor | Hydrolab® Surveyor DS5 Multiprobe | Dissolved oxygen saturation |  |  |  | 51.4 | % |  |  | Final |  |  |  | Actual | [6 empty] | No signs. Slight bloom, slight odor, hazy sky, breezy, no visible wildlife, lots of aquatic veg.
HAB | CLV7 | CLV7:20200804:0811:FM:PS:0.452:Hydro |  | Field Msr/Obs | Water | 2020-08-04 | 8:11 | PDT | 0.452 | m | BVR SWQAPP | CA_BVR | Probe/Sensor | Hydrolab® Surveyor DS5 Multiprobe | Dissolved oxygen (DO) |  |  |  | 3.98 | mg/L |  |  | Final |  |  |  | Actual | [6 empty] | No signs. Slight bloom, slight odor, hazy sky, breezy, no visible wildlife, lots of aquatic veg.
HAB | CLV7 | CLV7:20200804:0811:FM:PS:0.452:Hydro |  | Field Msr/Obs | Water | 2020-08-04 | 8:11 | PDT | 0.452 | m | BVR SWQAPP | CA_BVR | Probe/Sensor | Hydrolab® Surveyor DS5 Multiprobe | pH |  |  |  | 7.78 | None |  |  | Final |  |  |  | Actual | [6 empty] | No signs. Slight bloom, slight odor, hazy sky, breezy, no visible wildlife, lots of aquatic veg.
HAB | CLV7 | CLV7:20200804:0811:FM:PS:0.452:Hydro |  | Field Msr/Obs | Water | 2020-08-04 | 8:11 | PDT | 0.452 | m | BVR SWQAPP | CA_BVR | Probe/Sensor | Hydrolab® Surveyor DS5 Multiprobe | Turbidity |  |  |  | 6.9 | NTU |  |  | Final |  |  |  | Actual | [6 empty] | No signs. Slight bloom, slight odor, hazy sky, breezy, no visible wildlife, lots of aquatic veg.
HAB | CLV7 | CLV7:20200804:0811:FM:PS:0.452:Algae |  | Field Msr/Obs | Water | 2020-08-04 | 8:11 | PDT | 0.452 | m | BVR SWQAPP | CA_BVR | Probe/Sensor | AlgaeChek Ultra Fluorometer | Chlorophyll a |  |  |  | 113.052 | ug/L |  |  | Final |  |  |  | Actual | Probe_C | CA_BVR |  |  |  |  | No signs. Slight bloom, slight odor, hazy sky, breezy, no visible wildlife, lots of aquatic veg.
HAB | CLV7 | CLV7:20200804:0811:FM:PS:0.452:Algae |  | Field Msr/Obs | Water | 2020-08-04 | 8:11 | PDT | 0.452 | m | BVR SWQAPP | CA_BVR | Probe/Sensor | AlgaeChek Ultra Fluorometer | Turbidity |  |  |  | 3.544 | NTU |  |  | Final |  |  |  | Actual | [6 empty] | No signs. Slight bloom, slight odor, hazy sky, breezy, no visible wildlife, lots of aquatic veg.
HAB | CLV7 | CLV7:20200804:0811:FM:PS:0.452:Algae |  | Field Msr/Obs | Water | 2020-08-04 | 8:11 | PDT | 0.452 | m | BVR SWQAPP | CA_BVR | Probe/Sensor | AlgaeChek Ultra Fluorometer | Phycocyanin |  |  |  | 69.956 | ug/L |  |  | Final |  |  |  | Actual | [6 empty] | No signs. Slight bloom, slight odor, hazy sky, breezy, no visible wildlife, lots of aquatic veg.
HAB | CLV7 | CLV7:20200804:0811:SR:WB:0.152: |  | Sample-Routine | Water | 2020-08-04 | 8:11 | PDT | 0.152 | m | BVR SWQAPP | CA_BVR | Water Bottle |  | Microcystin |  |  |  | 0.35 | ug/L |  | Total | Final |  |  |  | Actual | 520011 | ABRAXIS LLC | 2020-08-06 | Practical Quantitation Limit | 0.15 | ug/L | Bend Genetics ACT ID: 1088 No signs. Slight bloom, slight odor, hazy sky, breezy, no visible wildlife, lots of aquatic veg.
HAB | CP | CP:20200804:0753:FM:::AccuW |  | Field Msr/Obs | Water | 2020-08-04 | 7:53 | PDT |  |  | BVR SWQAPP | CA_BVR | Miscellaneous (Other) | AccuWeather | Temperature, Air |  |  |  | 58 | deg F |  |  | Final |  |  |  | Actual | [6 empty] | No signs. Very silty substrate, sunny, breezy, hazy sky, skat odor, lots of flies, no visible blooms, no odor.
HAB | CP | CP:20200804:0753:FM:PS:0.194:Hydro |  | Field Msr/Obs | Water | 2020-08-04 | 7:53 | PDT | 0.194 | m | BVR SWQAPP | CA_BVR | Probe/Sensor | Hydrolab® Surveyor DS5 Multiprobe | Temperature, Water |  |  |  | 24.44 | deg C |  |  | Final |  |  |  | Actual | [6 empty] | No signs. Very silty substrate, sunny, breezy, hazy sky, skat odor, lots of flies, no visible blooms, no odor.
HAB | CP | CP:20200804:0753:FM:PS:0.194:Hydro |  | Field Msr/Obs | Water | 2020-08-04 | 7:53 | PDT | 0.194 | m | BVR SWQAPP | CA_BVR | Probe/Sensor | Hydrolab® Surveyor DS5 Multiprobe | Specific conductance |  |  |  | 0.334 | mS/cm |  |  | Final |  |  |  | Actual | [6 empty] | No signs. Very silty substrate, sunny, breezy, hazy sky, skat odor, lots of flies, no visible blooms, no odor.
HAB | CP | CP:20200804:0753:FM:PS:0.194:Hydro |  | Field Msr/Obs | Water | 2020-08-04 | 7:53 | PDT | 0.194 | m | BVR SWQAPP | CA_BVR | Probe/Sensor | Hydrolab® Surveyor DS5 Multiprobe | Resistivity |  |  |  | 2.994 | KOhm/cm |  |  | Final |  |  |  | Actual | [6 empty] | No signs. Very silty substrate, sunny, breezy, hazy sky, skat odor, lots of flies, no visible blooms, no odor.
HAB | CP | CP:20200804:0753:FM:PS:0.194:Hydro |  | Field Msr/Obs | Water | 2020-08-04 | 7:53 | PDT | 0.194 | m | BVR SWQAPP | CA_BVR | Probe/Sensor | Hydrolab® Surveyor DS5 Multiprobe | Salinity |  |  |  | 0.16 | ppt |  |  | Final |  |  |  | Actual | [6 empty] | No signs. Very silty substrate, sunny, breezy, hazy sky, skat odor, lots of flies, no visible blooms, no odor.
HAB | CP | CP:20200804:0753:FM:PS:0.194:Hydro |  | Field Msr/Obs | Water | 2020-08-04 | 7:53 | PDT | 0.194 | m | BVR SWQAPP | CA_BVR | Probe/Sensor | Hydrolab® Surveyor DS5 Multiprobe | Total dissolved solids |  |  |  | 0.2138 | g/L |  |  | Final |  |  |  | Actual | [6 empty] | No signs. Very silty substrate, sunny, breezy, hazy sky, skat odor, lots of flies, no visible blooms, no odor.
HAB | CP | CP:20200804:0753:FM:PS:0.194:Hydro |  | Field Msr/Obs | Water | 2020-08-04 | 7:53 | PDT | 0.194 | m | BVR SWQAPP | CA_BVR | Probe/Sensor | Hydrolab® Surveyor DS5 Multiprobe | Dissolved oxygen saturation |  |  |  | 44.5 | % |  |  | Final |  |  |  | Actual | [6 empty] | No signs. Very silty substrate, sunny, breezy, hazy sky, skat odor, lots of flies, no visible blooms, no odor.
HAB | CP | CP:20200804:0753:FM:PS:0.194:Hydro |  | Field Msr/Obs | Water | 2020-08-04 | 7:53 | PDT | 0.194 | m | BVR SWQAPP | CA_BVR | Probe/Sensor | Hydrolab® Surveyor DS5 Multiprobe | Dissolved oxygen (DO) |  |  |  | 3.58 | mg/L |  |  | Final |  |  |  | Actual | [6 empty] | No signs. Very silty substrate, sunny, breezy, hazy sky, skat odor, lots of flies, no visible blooms, no odor.
HAB | CP | CP:20200804:0753:FM:PS:0.194:Hydro |  | Field Msr/Obs | Water | 2020-08-04 | 7:53 | PDT | 0.194 | m | BVR SWQAPP | CA_BVR | Probe/Sensor | Hydrolab® Surveyor DS5 Multiprobe | pH |  |  |  | 8.34 | None |  |  | Final |  |  |  | Actual | [6 empty] | No signs. Very silty substrate, sunny, breezy, hazy sky, skat odor, lots of flies, no visible blooms, no odor.
HAB | CP | CP:20200804:0753:FM:PS:0.194:Hydro |  | Field Msr/Obs | Water | 2020-08-04 | 7:53 | PDT | 0.194 | m | BVR SWQAPP | CA_BVR | Probe/Sensor | Hydrolab® Surveyor DS5 Multiprobe | Turbidity |  |  |  | 115.7 | NTU |  |  | Final |  |  |  | Actual | [6 empty] | No signs. Very silty substrate, sunny, breezy, hazy sky, skat odor, lots of flies, no visible blooms, no odor.
HAB | CP | CP:20200804:0753:FM:PS:0.194:Algae |  | Field Msr/Obs | Water | 2020-08-04 | 7:53 | PDT | 0.194 | m | BVR SWQAPP | CA_BVR | Probe/Sensor | AlgaeChek Ultra Fluorometer | Chlorophyll a |  |  |  | 24.932 | ug/L |  |  | Final |  |  |  | Actual | Probe_C | CA_BVR |  |  |  |  | No signs. Very silty substrate, sunny, breezy, hazy sky, skat odor, lots of flies, no visible blooms, no odor.
HAB | CP | CP:20200804:0753:FM:PS:0.194:Algae |  | Field Msr/Obs | Water | 2020-08-04 | 7:53 | PDT | 0.194 | m | BVR SWQAPP | CA_BVR | Probe/Sensor | AlgaeChek Ultra Fluorometer | Turbidity |  |  |  | 2.957 | NTU |  |  | Final |  |  |  | Actual | [6 empty] | No signs. Very silty substrate, sunny, breezy, hazy sky, skat odor, lots of flies, no visible blooms, no odor.
HAB | CP | CP:20200804:0753:FM:PS:0.194:Algae |  | Field Msr/Obs | Water | 2020-08-04 | 7:53 | PDT | 0.194 | m | BVR SWQAPP | CA_BVR | Probe/Sensor | AlgaeChek Ultra Fluorometer | Phycocyanin |  |  |  | 32.35 | ug/L |  |  | Final |  |  |  | Actual | [6 empty] | No signs. Very silty substrate, sunny, breezy, hazy sky, skat odor, lots of flies, no visible blooms, no odor.
HAB | HB | HB:20200804:0830:FM:::AccuW |  | Field Msr/Obs | Water | 2020-08-04 | 8:30 | PDT |  |  | BVR SWQAPP | CA_BVR | Miscellaneous (Other) | AccuWeather | Temperature, Air |  |  |  | 71 | deg F |  |  | Final |  |  |  | Actual | [6 empty] | No Signs. Very turbid water, foam present, shady, slight odor, no visible bloom, no visible wildlife, using site to launch.
HAB | HB | HB:20200804:0830:FM:PS:0.559:Hydro |  | Field Msr/Obs | Water | 2020-08-04 | 8:30 | PDT | 0.559 | m | BVR SWQAPP | CA_BVR | Probe/Sensor | Hydrolab® Surveyor DS5 Multiprobe | Temperature, Water |  |  |  | 26.35 | deg C |  |  | Final |  |  |  | Actual | [6 empty] | No Signs. Very windy, shady, turbid water, some foam in water, no visible bloom, no odor.
HAB | HB | HB:20200804:0830:FM:PS:0.559:Hydro |  | Field Msr/Obs | Water | 2020-08-04 | 8:30 | PDT | 0.559 | m | BVR SWQAPP | CA_BVR | Probe/Sensor | Hydrolab® Surveyor DS5 Multiprobe | Specific conductance |  |  |  | 0.3242 | mS/cm |  |  | Final |  |  |  | Actual | [6 empty] | No Signs. Very windy, shady, turbid water, some foam in water, no visible bloom, no odor.
HAB | HB | HB:20200804:0830:FM:PS:0.559:Hydro |  | Field Msr/Obs | Water | 2020-08-04 | 8:30 | PDT | 0.559 | m | BVR SWQAPP | CA_BVR | Probe/Sensor | Hydrolab® Surveyor DS5 Multiprobe | Resistivity |  |  |  | 3.085 | KOhm/cm |  |  | Final |  |  |  | Actual | [6 empty] | No Signs. Very windy, shady, turbid water, some foam in water, no visible bloom, no odor.
HAB | HB | HB:20200804:0830:FM:PS:0.559:Hydro |  | Field Msr/Obs | Water | 2020-08-04 | 8:30 | PDT | 0.559 | m | BVR SWQAPP | CA_BVR | Probe/Sensor | Hydrolab® Surveyor DS5 Multiprobe | Salinity |  |  |  | 0.16 | ppt |  |  | Final |  |  |  | Actual | [6 empty] | No Signs. Very windy, shady, turbid water, some foam in water, no visible bloom, no odor.
HAB | HB | HB:20200804:0830:FM:PS:0.559:Hydro |  | Field Msr/Obs | Water | 2020-08-04 | 8:30 | PDT | 0.559 | m | BVR SWQAPP | CA_BVR | Probe/Sensor | Hydrolab® Surveyor DS5 Multiprobe | Total dissolved solids |  |  |  | 0.2075 | g/L |  |  | Final |  |  |  | Actual | [6 empty] | No Signs. Very windy, shady, turbid water, some foam in water, no visible bloom, no odor.
HAB | HB | HB:20200804:0830:FM:PS:0.559:Hydro |  | Field Msr/Obs | Water | 2020-08-04 | 8:30 | PDT | 0.559 | m | BVR SWQAPP | CA_BVR | Probe/Sensor | Hydrolab® Surveyor DS5 Multiprobe | Dissolved oxygen saturation |  |  |  | 49.2 | % |  |  | Final |  |  |  | Actual | [6 empty] | No Signs. Very windy, shady, turbid water, some foam in water, no visible bloom, no odor.
HAB | HB | HB:20200804:0830:FM:PS:0.559:Hydro |  | Field Msr/Obs | Water | 2020-08-04 | 8:30 | PDT | 0.559 | m | BVR SWQAPP | CA_BVR | Probe/Sensor | Hydrolab® Surveyor DS5 Multiprobe | Dissolved oxygen (DO) |  |  |  | 3.82 | mg/L |  |  | Final |  |  |  | Actual | [6 empty] | No Signs. Very windy, shady, turbid water, some foam in water, no visible bloom, no odor.
HAB | HB | HB:20200804:0830:FM:PS:0.559:Hydro |  | Field Msr/Obs | Water | 2020-08-04 | 8:30 | PDT | 0.559 | m | BVR SWQAPP | CA_BVR | Probe/Sensor | Hydrolab® Surveyor DS5 Multiprobe | pH |  |  |  | 8.84 | None |  |  | Final |  |  |  | Actual | [6 empty] | No Signs. Very windy, shady, turbid water, some foam in water, no visible bloom, no odor.
HAB | HB | HB:20200804:0830:FM:PS:0.559:Hydro |  | Field Msr/Obs | Water | 2020-08-04 | 8:30 | PDT | 0.559 | m | BVR SWQAPP | CA_BVR | Probe/Sensor | Hydrolab® Surveyor DS5 Multiprobe | Turbidity |  |  |  | 4.8 | NTU |  |  | Final |  |  |  | Actual | [6 empty] | No Signs. Very windy, shady, turbid water, some foam in water, no visible bloom, no odor.
HAB | HB | HB:20200804:0830:FM:PS:0.559:Algae |  | Field Msr/Obs | Water | 2020-08-04 | 8:30 | PDT | 0.559 | m | BVR SWQAPP | CA_BVR | Probe/Sensor | AlgaeChek Ultra Fluorometer | Chlorophyll a |  |  |  | 51.798 | ug/L |  |  | Final |  |  |  | Actual | Probe_C | CA_BVR |  |  |  |  | No Signs. Very windy, shady, turbid water, some foam in water, no visible bloom, no odor.
HAB | HB | HB:20200804:0830:FM:PS:0.559:Algae |  | Field Msr/Obs | Water | 2020-08-04 | 8:30 | PDT | 0.559 | m | BVR SWQAPP | CA_BVR | Probe/Sensor | AlgaeChek Ultra Fluorometer | Turbidity |  |  |  | 2.526 | NTU |  |  | Final |  |  |  | Actual | [6 empty] | No Signs. Very windy, shady, turbid water, some foam in water, no visible bloom, no odor.
HAB | HB | HB:20200804:0830:FM:PS:0.559:Algae |  | Field Msr/Obs | Water | 2020-08-04 | 8:30 | PDT | 0.559 | m | BVR SWQAPP | CA_BVR | Probe/Sensor | AlgaeChek Ultra Fluorometer | Phycocyanin |  |  |  | 44.48 | ug/L |  |  | Final |  |  |  | Actual | [6 empty] | No Signs. Very windy, shady, turbid water, some foam in water, no visible bloom, no odor.
HAB | HB | HB:20200804:0830:SR:WB:0.152: |  | Sample-Routine | Water | 2020-08-04 | 8:30 | PDT | 0.152 | m | BVR SWQAPP | CA_BVR | Water Bottle |  | Microcystin |  |  |  | 0.25 | ug/L |  | Total | Final |  |  |  | Actual | 520011 | ABRAXIS LLC | 2020-08-06 | Practical Quantitation Limit | 0.15 | ug/L | Bend Genetics ACT ID: 1084 No Signs. Very windy, shady, turbid water, some foam in water, no visible bloom, no odor.
HAB | JB | JB:20200804:0921:FM:::AccuW |  | Field Msr/Obs | Water | 2020-08-04 | 9:21 | PDT |  |  | BVR SWQAPP | CA_BVR | Miscellaneous (Other) | AccuWeather | Temperature, Air |  |  |  | 75 | deg F |  |  | Final |  |  |  | Actual | [6 empty] | No Signs. Very turbid water, foam present, shady, slight odor, no visible bloom, no visible wildlife, using site to launch.
HAB | JB | JB:20200804:0921:FM:PS:0.084:Hydro |  | Field Msr/Obs | Water | 2020-08-04 | 9:21 | PDT | 0.084 | m | BVR SWQAPP | CA_BVR | Probe/Sensor | Hydrolab® Surveyor DS5 Multiprobe | Temperature, Water |  |  |  | 25.66 | deg C |  |  | Final |  |  |  | Actual | [6 empty] | No Signs. Very turbid water, foam present, shady, slight odor, no visible bloom, no visible wildlife, using site to launch.
HAB | JB | JB:20200804:0921:FM:PS:0.084:Hydro |  | Field Msr/Obs | Water | 2020-08-04 | 9:21 | PDT | 0.084 | m | BVR SWQAPP | CA_BVR | Probe/Sensor | Hydrolab® Surveyor DS5 Multiprobe | Specific conductance |  |  |  | 0.3376 | mS/cm |  |  | Final |  |  |  | Actual | [6 empty] | No Signs. Very turbid water, foam present, shady, slight odor, no visible bloom, no visible wildlife, using site to launch.
HAB | JB | JB:20200804:0921:FM:PS:0.084:Hydro |  | Field Msr/Obs | Water | 2020-08-04 | 9:21 | PDT | 0.084 | m | BVR SWQAPP | CA_BVR | Probe/Sensor | Hydrolab® Surveyor DS5 Multiprobe | Resistivity |  |  |  | 2.962 | KOhm/cm |  |  | Final |  |  |  | Actual | [6 empty] | No Signs. Very turbid water, foam present, shady, slight odor, no visible bloom, no visible wildlife, using site to launch.
HAB | JB | JB:20200804:0921:FM:PS:0.084:Hydro |  | Field Msr/Obs | Water | 2020-08-04 | 9:21 | PDT | 0.084 | m | BVR SWQAPP | CA_BVR | Probe/Sensor | Hydrolab® Surveyor DS5 Multiprobe | Salinity |  |  |  | 0.17 | ppt |  |  | Final |  |  |  | Actual | [6 empty] | No Signs. Very turbid water, foam present, shady, slight odor, no visible bloom, no visible wildlife, using site to launch.
HAB | JB | JB:20200804:0921:FM:PS:0.084:Hydro |  | Field Msr/Obs | Water | 2020-08-04 | 9:21 | PDT | 0.084 | m | BVR SWQAPP | CA_BVR | Probe/Sensor | Hydrolab® Surveyor DS5 Multiprobe | Total dissolved solids |  |  |  | 0.2161 | g/L |  |  | Final |  |  |  | Actual | [6 empty] | No Signs. Very turbid water, foam present, shady, slight odor, no visible bloom, no visible wildlife, using site to launch.
HAB | JB | JB:20200804:0921:FM:PS:0.084:Hydro |  | Field Msr/Obs | Water | 2020-08-04 | 9:21 | PDT | 0.084 | m | BVR SWQAPP | CA_BVR | Probe/Sensor | Hydrolab® Surveyor DS5 Multiprobe | Dissolved oxygen saturation |  |  |  | 63.2 | % |  |  | Final |  |  |  | Actual | [6 empty] | No Signs. Very turbid water, foam present, shady, slight odor, no visible bloom, no visible wildlife, using site to launch.
HAB | JB | JB:20200804:0921:FM:PS:0.084:Hydro |  | Field Msr/Obs | Water | 2020-08-04 | 9:21 | PDT | 0.084 | m | BVR SWQAPP | CA_BVR | Probe/Sensor | Hydrolab® Surveyor DS5 Multiprobe | Dissolved oxygen (DO) |  |  |  | 4.98 | mg/L |  |  | Final |  |  |  | Actual | [6 empty] | No Signs. Very turbid water, foam present, shady, slight odor, no visible bloom, no visible wildlife, using site to launch.
HAB | JB | JB:20200804:0921:FM:PS:0.084:Hydro |  | Field Msr/Obs | Water | 2020-08-04 | 9:21 | PDT | 0.084 | m | BVR SWQAPP | CA_BVR | Probe/Sensor | Hydrolab® Surveyor DS5 Multiprobe | pH |  |  |  | 8.4 | None |  |  | Final |  |  |  | Actual | [6 empty] | No Signs. Very turbid water, foam present, shady, slight odor, no visible bloom, no visible wildlife, using site to launch.
HAB | JB | JB:20200804:0921:FM:PS:0.084:Hydro |  | Field Msr/Obs | Water | 2020-08-04 | 9:21 | PDT | 0.084 | m | BVR SWQAPP | CA_BVR | Probe/Sensor | Hydrolab® Surveyor DS5 Multiprobe | Turbidity |  |  |  | 53.4 | NTU |  |  | Final |  |  |  | Actual | [6 empty] | No Signs. Very turbid water, foam present, shady, slight odor, no visible bloom, no visible wildlife, using site to launch.
HAB | JB | JB:20200804:0921:FM:PS:0.084:Algae |  | Field Msr/Obs | Water | 2020-08-04 | 9:21 | PDT | 0.084 | m | BVR SWQAPP | CA_BVR | Probe/Sensor | AlgaeChek Ultra Fluorometer | Chlorophyll a |  |  |  | 87.86 | ug/L |  |  | Final |  |  |  | Actual | Probe_C | CA_BVR |  |  |  |  | No Signs. Very turbid water, foam present, shady, slight odor, no visible bloom, no visible wildlife, using site to launch.
HAB | JB | JB:20200804:0921:FM:PS:0.084:Algae |  | Field Msr/Obs | Water | 2020-08-04 | 9:21 | PDT | 0.084 | m | BVR SWQAPP | CA_BVR | Probe/Sensor | AlgaeChek Ultra Fluorometer | Turbidity |  |  |  | 37.67 | NTU |  |  | Final |  |  |  | Actual | [6 empty] | No Signs. Very turbid water, foam present, shady, slight odor, no visible bloom, no visible wildlife, using site to launch.
HAB | JB | JB:20200804:0921:FM:PS:0.084:Algae |  | Field Msr/Obs | Water | 2020-08-04 | 9:21 | PDT | 0.084 | m | BVR SWQAPP | CA_BVR | Probe/Sensor | AlgaeChek Ultra Fluorometer | Phycocyanin |  |  |  | 253.04 | ug/L |  |  | Final |  |  |  | Actual | [6 empty] | No Signs. Very turbid water, foam present, shady, slight odor, no visible bloom, no visible wildlife, using site to launch.
HAB | JB | JB:20200804:0921:SR:WB:0.152: |  | Sample-Routine | Water | 2020-08-04 | 9:21 | PDT | 0.152 | m | BVR SWQAPP | CA_BVR | Water Bottle |  | Microcystin |  |  |  | 2.17 | ug/L |  | Total | Final |  |  |  | Actual | 520011 | ABRAXIS LLC | 2020-08-06 | Practical Quantitation Limit | 0.6 | ug/L | Bend Genetics ACT ID: 1082 No Signs. Very turbid water, foam present, shady, slight odor, no visible bloom, no visible wildlife, using site to launch.
HAB | LPTNT | LPTNT:20200804:0720:FM:::AccuW |  | Field Msr/Obs | Water | 2020-08-04 | 7:20 | PDT |  |  | BVR SWQAPP | CA_BVR | Miscellaneous (Other) | AccuWeather | Temperature, Air |  |  |  | 58 | deg F |  |  | Final |  |  |  | Actual | [6 empty] | No Signs. Aerators to the north of site. Weird green (neon) spill at sites shoreline, sunny, slight haze in sky, slight breeze, slight bloom, murky water, no odor, no visible wildlife.
HAB | LPTNT | LPTNT:20200804:0720:FM:PS:0.424:Hydro |  | Field Msr/Obs | Water | 2020-08-04 | 7:20 | PDT | 0.424 | m | BVR SWQAPP | CA_BVR | Probe/Sensor | Hydrolab® Surveyor DS5 Multiprobe | Temperature, Water |  |  |  | 24.79 | deg C |  |  | Final |  |  |  | Actual | [6 empty] | No Signs. Aerators to the north of site. Weird green (neon) spill at sites shoreline, sunny, slight haze in sky, slight breeze, slight bloom, murky water, no odor, no visible wildlife.
HAB | LPTNT | LPTNT:20200804:0720:FM:PS:0.424:Hydro |  | Field Msr/Obs | Water | 2020-08-04 | 7:20 | PDT | 0.424 | m | BVR SWQAPP | CA_BVR | Probe/Sensor | Hydrolab® Surveyor DS5 Multiprobe | Specific conductance |  |  |  | 0.3294 | mS/cm |  |  | Final |  |  |  | Actual | [6 empty] | No Signs. Aerators to the north of site. Weird green (neon) spill at sites shoreline, sunny, slight haze in sky, slight breeze, slight bloom, murky water, no odor, no visible wildlife.
HAB | LPTNT | LPTNT:20200804:0720:FM:PS:0.424:Hydro |  | Field Msr/Obs | Water | 2020-08-04 | 7:20 | PDT | 0.424 | m | BVR SWQAPP | CA_BVR | Probe/Sensor | Hydrolab® Surveyor DS5 Multiprobe | Resistivity |  |  |  | 3.036 | KOhm/cm |  |  | Final |  |  |  | Actual | [6 empty] | No Signs. Aerators to the north of site. Weird green (neon) spill at sites shoreline, sunny, slight haze in sky, slight breeze, slight bloom, murky water, no odor, no visible wildlife.
HAB | LPTNT | LPTNT:20200804:0720:FM:PS:0.424:Hydro |  | Field Msr/Obs | Water | 2020-08-04 | 7:20 | PDT | 0.424 | m | BVR SWQAPP | CA_BVR | Probe/Sensor | Hydrolab® Surveyor DS5 Multiprobe | Salinity |  |  |  | 0.16 | ppt |  |  | Final |  |  |  | Actual | [6 empty] | No Signs. Aerators to the north of site. Weird green (neon) spill at sites shoreline, sunny, slight haze in sky, slight breeze, slight bloom, murky water, no odor, no visible wildlife.
HAB | LPTNT | LPTNT:20200804:0720:FM:PS:0.424:Hydro |  | Field Msr/Obs | Water | 2020-08-04 | 7:20 | PDT | 0.424 | m | BVR SWQAPP | CA_BVR | Probe/Sensor | Hydrolab® Surveyor DS5 Multiprobe | Total dissolved solids |  |  |  | 0.2108 | g/L |  |  | Final |  |  |  | Actual | [6 empty] | No Signs. Aerators to the north of site. Weird green (neon) spill at sites shoreline, sunny, slight haze in sky, slight breeze, slight bloom, murky water, no odor, no visible wildlife.
HAB | LPTNT | LPTNT:20200804:0720:FM:PS:0.424:Hydro |  | Field Msr/Obs | Water | 2020-08-04 | 7:20 | PDT | 0.424 | m | BVR SWQAPP | CA_BVR | Probe/Sensor | Hydrolab® Surveyor DS5 Multiprobe | Dissolved oxygen saturation |  |  |  | 35.8 | % |  |  | Final |  |  |  | Actual | [6 empty] | No Signs. Aerators to the north of site. Weird green (neon) spill at sites shoreline, sunny, slight haze in sky, slight breeze, slight bloom, murky water, no odor, no visible wildlife.
HAB | LPTNT | LPTNT:20200804:0720:FM:PS:0.424:Hydro |  | Field Msr/Obs | Water | 2020-08-04 | 7:20 | PDT | 0.424 | m | BVR SWQAPP | CA_BVR | Probe/Sensor | Hydrolab® Surveyor DS5 Multiprobe | Dissolved oxygen (DO) |  |  |  | 2.86 | mg/L |  |  | Final |  |  |  | Actual | [6 empty] | No Signs. Aerators to the north of site. Weird green (neon) spill at sites shoreline, sunny, slight haze in sky, slight breeze, slight bloom, murky water, no odor, no visible wildlife.
HAB | LPTNT | LPTNT:20200804:0720:FM:PS:0.424:Hydro |  | Field Msr/Obs | Water | 2020-08-04 | 7:20 | PDT | 0.424 | m | BVR SWQAPP | CA_BVR | Probe/Sensor | Hydrolab® Surveyor DS5 Multiprobe | pH |  |  |  | 8.66 | None |  |  | Final |  |  |  | Actual | [6 empty] | No Signs. Aerators to the north of site. Weird green (neon) spill at sites shoreline, sunny, slight haze in sky, slight breeze, slight bloom, murky water, no odor, no visible wildlife.
HAB | LPTNT | LPTNT:20200804:0720:FM:PS:0.424:Hydro |  | Field Msr/Obs | Water | 2020-08-04 | 7:20 | PDT | 0.424 | m | BVR SWQAPP | CA_BVR | Probe/Sensor | Hydrolab® Surveyor DS5 Multiprobe | Turbidity |  |  |  | 11.9 | NTU |  |  | Final |  |  |  | Actual | [6 empty] | No Signs. Aerators to the north of site. Weird green (neon) spill at sites shoreline, sunny, slight haze in sky, slight breeze, slight bloom, murky water, no odor, no visible wildlife.
HAB | LPTNT | LPTNT:20200804:0720:FM:PS:0.424:Algae |  | Field Msr/Obs | Water | 2020-08-04 | 7:20 | PDT | 0.424 | m | BVR SWQAPP | CA_BVR | Probe/Sensor | AlgaeChek Ultra Fluorometer | Chlorophyll a |  |  |  | 91.618 | ug/L |  |  | Final |  |  |  | Actual | Probe_C | CA_BVR |  |  |  |  | No Signs. Aerators to the north of site. Weird green (neon) spill at sites shoreline, sunny, slight haze in sky, slight breeze, slight bloom, murky water, no odor, no visible wildlife.
HAB | LPTNT | LPTNT:20200804:0720:FM:PS:0.424:Algae |  | Field Msr/Obs | Water | 2020-08-04 | 7:20 | PDT | 0.424 | m | BVR SWQAPP | CA_BVR | Probe/Sensor | AlgaeChek Ultra Fluorometer | Turbidity |  |  |  | 3.774 | NTU |  |  | Final |  |  |  | Actual | [6 empty] | No Signs. Aerators to the north of site. Weird green (neon) spill at sites shoreline, sunny, slight haze in sky, slight breeze, slight bloom, murky water, no odor, no visible wildlife.
HAB | LPTNT | LPTNT:20200804:0720:FM:PS:0.424:Algae |  | Field Msr/Obs | Water | 2020-08-04 | 7:20 | PDT | 0.424 | m | BVR SWQAPP | CA_BVR | Probe/Sensor | AlgaeChek Ultra Fluorometer | Phycocyanin |  |  |  | 54.452 | ug/L |  |  | Final |  |  |  | Actual | [6 empty] | No Signs. Aerators to the north of site. Weird green (neon) spill at sites shoreline, sunny, slight haze in sky, slight breeze, slight bloom, murky water, no odor, no visible wildlife.
HAB | LPTNT | LPTNT:20200804:0720:SR:WB:0.152: |  | Sample-Routine | Water | 2020-08-04 | 7:20 | PDT | 0.152 | m | BVR SWQAPP | CA_BVR | Water Bottle |  | Microcystin |  |  |  | 0.44 | ug/L |  | Total | Final |  |  |  | Actual | 520011 | ABRAXIS LLC | 2020-08-06 | Practical Quantitation Limit | 0.15 | ug/L | Bend Genetics ACT ID: 1083 No Signs. Aerators to the north of site. Weird green (neon) spill at sites shoreline, sunny, slight haze in sky, slight breeze, slight bloom, murky water, no odor, no visible wildlife.
HAB | LS2 | LS2:20200804:1409:FM:::AccuW |  | Field Msr/Obs | Water | 2020-08-04 | 14:09 | PDT |  |  | BVR SWQAPP | CA_BVR | Miscellaneous (Other) | AccuWeather | Temperature, Air |  |  |  | 93 | deg F |  |  | Final |  |  |  | Actual | [6 empty] | No visible bloom, bad odor, water heavily receded, sunny, breezy.
HAB | LS2 | LS2:20200804:1409:FM:PS:0.155:Hydro |  | Field Msr/Obs | Water | 2020-08-04 | 14:09 | PDT | 0.155 | m | BVR SWQAPP | CA_BVR | Probe/Sensor | Hydrolab® Surveyor DS5 Multiprobe | Temperature, Water |  |  |  | 30.56 | deg C |  |  | Final |  |  |  | Actual | [6 empty] | No visible bloom, bad odor, water heavily receded, sunny, breezy.
HAB | LS2 | LS2:20200804:1409:FM:PS:0.155:Hydro |  | Field Msr/Obs | Water | 2020-08-04 | 14:09 | PDT | 0.155 | m | BVR SWQAPP | CA_BVR | Probe/Sensor | Hydrolab® Surveyor DS5 Multiprobe | Specific conductance |  |  |  | 0.3101 | mS/cm |  |  | Final |  |  |  | Actual | [6 empty] | No visible bloom, bad odor, water heavily receded, sunny, breezy.
HAB | LS2 | LS2:20200804:1409:FM:PS:0.155:Hydro |  | Field Msr/Obs | Water | 2020-08-04 | 14:09 | PDT | 0.155 | m | BVR SWQAPP | CA_BVR | Probe/Sensor | Hydrolab® Surveyor DS5 Multiprobe | Resistivity |  |  |  | 3.225 | KOhm/cm |  |  | Final |  |  |  | Actual | [6 empty] | No visible bloom, bad odor, water heavily receded, sunny, breezy.
HAB | LS2 | LS2:20200804:1409:FM:PS:0.155:Hydro |  | Field Msr/Obs | Water | 2020-08-04 | 14:09 | PDT | 0.155 | m | BVR SWQAPP | CA_BVR | Probe/Sensor | Hydrolab® Surveyor DS5 Multiprobe | Salinity |  |  |  | 0.15 | ppt |  |  | Final |  |  |  | Actual | [6 empty] | No visible bloom, bad odor, water heavily receded, sunny, breezy.
HAB | LS2 | LS2:20200804:1409:FM:PS:0.155:Hydro |  | Field Msr/Obs | Water | 2020-08-04 | 14:09 | PDT | 0.155 | m | BVR SWQAPP | CA_BVR | Probe/Sensor | Hydrolab® Surveyor DS5 Multiprobe | Total dissolved solids |  |  |  | 0.1984 | g/L |  |  | Final |  |  |  | Actual | [6 empty] | No visible bloom, bad odor, water heavily receded, sunny, breezy.
HAB | LS2 | LS2:20200804:1409:FM:PS:0.155:Hydro |  | Field Msr/Obs | Water | 2020-08-04 | 14:09 | PDT | 0.155 | m | BVR SWQAPP | CA_BVR | Probe/Sensor | Hydrolab® Surveyor DS5 Multiprobe | Dissolved oxygen saturation |  |  |  | 44.8 | % |  |  | Final |  |  |  | Actual | [6 empty] | No visible bloom, bad odor, water heavily receded, sunny, breezy.
HAB | LS2 | LS2:20200804:1409:FM:PS:0.155:Hydro |  | Field Msr/Obs | Water | 2020-08-04 | 14:09 | PDT | 0.155 | m | BVR SWQAPP | CA_BVR | Probe/Sensor | Hydrolab® Surveyor DS5 Multiprobe | Dissolved oxygen (DO) |  |  |  | 3.23 | mg/L |  |  | Final |  |  |  | Actual | [6 empty] | No visible bloom, bad odor, water heavily receded, sunny, breezy.
HAB | LS2 | LS2:20200804:1409:FM:PS:0.155:Hydro |  | Field Msr/Obs | Water | 2020-08-04 | 14:09 | PDT | 0.155 | m | BVR SWQAPP | CA_BVR | Probe/Sensor | Hydrolab® Surveyor DS5 Multiprobe | pH |  |  |  | 9.33 | None |  |  | Final |  |  |  | Actual | [6 empty] | No visible bloom, bad odor, water heavily receded, sunny, breezy.
HAB | LS2 | LS2:20200804:1409:FM:PS:0.155:Hydro |  | Field Msr/Obs | Water | 2020-08-04 | 14:09 | PDT | 0.155 | m | BVR SWQAPP | CA_BVR | Probe/Sensor | Hydrolab® Surveyor DS5 Multiprobe | Turbidity |  |  |  | 56.5 | NTU |  |  | Final |  |  |  | Actual | [6 empty] | No visible bloom, bad odor, water heavily receded, sunny, breezy.
HAB | LS2 | LS2:20200804:1409:FM:PS:0.155:Algae |  | Field Msr/Obs | Water | 2020-08-04 | 14:09 | PDT | 0.155 | m | BVR SWQAPP | CA_BVR | Probe/Sensor | AlgaeChek Ultra Fluorometer | Chlorophyll a |  |  |  | 118.06 | ug/L |  |  | Final |  |  |  | Actual | Probe_C | CA_BVR |  |  |  |  | No visible bloom, bad odor, water heavily receded, sunny, breezy.
HAB | LS2 | LS2:20200804:1409:FM:PS:0.155:Algae |  | Field Msr/Obs | Water | 2020-08-04 | 14:09 | PDT | 0.155 | m | BVR SWQAPP | CA_BVR | Probe/Sensor | AlgaeChek Ultra Fluorometer | Turbidity |  |  |  | 61.42 | NTU |  |  | Final |  |  |  | Actual | [6 empty] | No visible bloom, bad odor, water heavily receded, sunny, breezy.
HAB | LS2 | LS2:20200804:1409:FM:PS:0.155:Algae |  | Field Msr/Obs | Water | 2020-08-04 | 14:09 | PDT | 0.155 | m | BVR SWQAPP | CA_BVR | Probe/Sensor | AlgaeChek Ultra Fluorometer | Phycocyanin |  |  |  | 132.12 | ug/L |  |  | Final |  |  |  | Actual | [6 empty] | No visible bloom, bad odor, water heavily receded, sunny, breezy.
HAB | RODS | RODS:20200804:1355:FM:::AccuW |  | Field Msr/Obs | Water | 2020-08-04 | 13:55 | PDT |  |  | BVR SWQAPP | CA_BVR | Miscellaneous (Other) | AccuWeather | Temperature, Air |  |  |  | 91 | deg F |  |  | Final |  |  |  | Actual | [6 empty] | Sunny, breezy, lots of small fish, no visible bloom, no odor, some wildlife present.
HAB | RODS | RODS:20200804:1355:FM:PS:0.251:Hydro |  | Field Msr/Obs | Water | 2020-08-04 | 13:55 | PDT | 0.251 | m | BVR SWQAPP | CA_BVR | Probe/Sensor | Hydrolab® Surveyor DS5 Multiprobe | Temperature, Water |  |  |  | 26.87 | deg C |  |  | Final |  |  |  | Actual | [6 empty] | Sunny, breezy, lots of small fish, no visible bloom, no odor, some wildlife present.
HAB | RODS | RODS:20200804:1355:FM:PS:0.251:Hydro |  | Field Msr/Obs | Water | 2020-08-04 | 13:55 | PDT | 0.251 | m | BVR SWQAPP | CA_BVR | Probe/Sensor | Hydrolab® Surveyor DS5 Multiprobe | Specific conductance |  |  |  | 0.3211 | mS/cm |  |  | Final |  |  |  | Actual | [6 empty] | Sunny, breezy, lots of small fish, no visible bloom, no odor, some wildlife present.
HAB | RODS | RODS:20200804:1355:FM:PS:0.251:Hydro |  | Field Msr/Obs | Water | 2020-08-04 | 13:55 | PDT | 0.251 | m | BVR SWQAPP | CA_BVR | Probe/Sensor | Hydrolab® Surveyor DS5 Multiprobe | Resistivity |  |  |  | 3.114 | KOhm/cm |  |  | Final |  |  |  | Actual | [6 empty] | Sunny, breezy, lots of small fish, no visible bloom, no odor, some wildlife present.
HAB | RODS | RODS:20200804:1355:FM:PS:0.251:Hydro |  | Field Msr/Obs | Water | 2020-08-04 | 13:55 | PDT | 0.251 | m | BVR SWQAPP | CA_BVR | Probe/Sensor | Hydrolab® Surveyor DS5 Multiprobe | Salinity |  |  |  | 0.16 | ppt |  |  | Final |  |  |  | Actual | [6 empty] | Sunny, breezy, lots of small fish, no visible bloom, no odor, some wildlife present.
HAB | RODS | RODS:20200804:1355:FM:PS:0.251:Hydro |  | Field Msr/Obs | Water | 2020-08-04 | 13:55 | PDT | 0.251 | m | BVR SWQAPP | CA_BVR | Probe/Sensor | Hydrolab® Surveyor DS5 Multiprobe | Total dissolved solids |  |  |  | 0.2056 | g/L |  |  | Final |  |  |  | Actual | [6 empty] | Sunny, breezy, lots of small fish, no visible bloom, no odor, some wildlife present.
HAB | RODS | RODS:20200804:1355:FM:PS:0.251:Hydro |  | Field Msr/Obs | Water | 2020-08-04 | 13:55 | PDT | 0.251 | m | BVR SWQAPP | CA_BVR | Probe/Sensor | Hydrolab® Surveyor DS5 Multiprobe | Dissolved oxygen saturation |  |  |  | 42.5 | % |  |  | Final |  |  |  | Actual | [6 empty] | Sunny, breezy, lots of small fish, no visible bloom, no odor, some wildlife present.
HAB | RODS | RODS:20200804:1355:FM:PS:0.251:Hydro |  | Field Msr/Obs | Water | 2020-08-04 | 13:55 | PDT | 0.251 | m | BVR SWQAPP | CA_BVR | Probe/Sensor | Hydrolab® Surveyor DS5 Multiprobe | Dissolved oxygen (DO) |  |  |  | 3.27 | mg/L |  |  | Final |  |  |  | Actual | [6 empty] | Sunny, breezy, lots of small fish, no visible bloom, no odor, some wildlife present.
HAB | RODS | RODS:20200804:1355:FM:PS:0.251:Hydro |  | Field Msr/Obs | Water | 2020-08-04 | 13:55 | PDT | 0.251 | m | BVR SWQAPP | CA_BVR | Probe/Sensor | Hydrolab® Surveyor DS5 Multiprobe | pH |  |  |  | 9.27 | None |  |  | Final |  |  |  | Actual | [6 empty] | Sunny, breezy, lots of small fish, no visible bloom, no odor, some wildlife present.
HAB | RODS | RODS:20200804:1355:FM:PS:0.251:Hydro |  | Field Msr/Obs | Water | 2020-08-04 | 13:55 | PDT | 0.251 | m | BVR SWQAPP | CA_BVR | Probe/Sensor | Hydrolab® Surveyor DS5 Multiprobe | Turbidity |  |  |  | 20.3 | NTU |  |  | Final |  |  |  | Actual | [6 empty] | Sunny, breezy, lots of small fish, no visible bloom, no odor, some wildlife present.
HAB | RODS | RODS:20200804:1355:FM:PS:0.251:Algae |  | Field Msr/Obs | Water | 2020-08-04 | 13:55 | PDT | 0.251 | m | BVR SWQAPP | CA_BVR | Probe/Sensor | AlgaeChek Ultra Fluorometer | Chlorophyll a |  |  |  | 88.064 | ug/L |  |  | Final |  |  |  | Actual | Probe_C | CA_BVR |  |  |  |  | Sunny, breezy, lots of small fish, no visible bloom, no odor, some wildlife present.
HAB | RODS | RODS:20200804:1355:FM:PS:0.251:Algae |  | Field Msr/Obs | Water | 2020-08-04 | 13:55 | PDT | 0.251 | m | BVR SWQAPP | CA_BVR | Probe/Sensor | AlgaeChek Ultra Fluorometer | Turbidity |  |  |  | 8.644 | NTU |  |  | Final |  |  |  | Actual | [6 empty] | Sunny, breezy, lots of small fish, no visible bloom, no odor, some wildlife present.
HAB | RODS | RODS:20200804:1355:FM:PS:0.251:Algae |  | Field Msr/Obs | Water | 2020-08-04 | 13:55 | PDT | 0.251 | m | BVR SWQAPP | CA_BVR | Probe/Sensor | AlgaeChek Ultra Fluorometer | Phycocyanin |  |  |  | 109.35 | ug/L |  |  | Final |  |  |  | Actual | [6 empty] | Sunny, breezy, lots of small fish, no visible bloom, no odor, some wildlife present.
HAB | RODS | RODS:20200804:1355:SR:WB:0.152: |  | Sample-Routine | Water | 2020-08-04 | 13:55 | PDT | 0.152 | m | BVR SWQAPP | CA_BVR | Water Bottle |  | Microcystin |  |  |  | 0.14 | ug/L |  | Total | Final |  |  |  | Actual | 520011 | ABRAXIS LLC | 2020-08-06 | Practical Quantitation Limit | 0.15 | ug/L | Bend Genetics ACT ID: 1080 Sunny, breezy, lots of small fish, no visible bloom, no odor, some wildlife present.
HAB | BP | BP:20200818:0852:FM:::AccuW |  | Field Msr/Obs | Water | 2020-08-18 | 8:52 | PDT |  |  | BVR SWQAPP | CA_BVR | Miscellaneous (Other) | AccuWeather | Temperature, Air |  |  |  | 72 | deg F |  |  | Final |  |  |  | Actual | [6 empty] | No signs. Bloom present, no odor, windy, turbid, overcast, hazy sky.
HAB | BP | BP:20200818:0852:FM:PS:0.468:Hydro |  | Field Msr/Obs | Water | 2020-08-18 | 8:52 | PDT | 0.468 | m | BVR SWQAPP | CA_BVR | Probe/Sensor | Hydrolab® Surveyor DS5 Multiprobe | Temperature, Water |  |  |  | 26.35 | deg C |  |  | Final |  |  |  | Actual | [6 empty] | No signs. Bloom present, no odor, windy, turbid, overcast, hazy sky.
HAB | BP | BP:20200818:0852:FM:PS:0.468:Hydro |  | Field Msr/Obs | Water | 2020-08-18 | 8:52 | PDT | 0.468 | m | BVR SWQAPP | CA_BVR | Probe/Sensor | Hydrolab® Surveyor DS5 Multiprobe | Specific conductance |  |  |  | 0.3262 | mS/cm |  |  | Final |  |  |  | Actual | [6 empty] | No signs. Bloom present, no odor, windy, turbid, overcast, hazy sky.
HAB | BP | BP:20200818:0852:FM:PS:0.468:Hydro |  | Field Msr/Obs | Water | 2020-08-18 | 8:52 | PDT | 0.468 | m | BVR SWQAPP | CA_BVR | Probe/Sensor | Hydrolab® Surveyor DS5 Multiprobe | Resistivity |  |  |  | 3.066 | KOhm/cm |  |  | Final |  |  |  | Actual | [6 empty] | No signs. Bloom present, no odor, windy, turbid, overcast, hazy sky.
HAB | BP | BP:20200818:0852:FM:PS:0.468:Hydro |  | Field Msr/Obs | Water | 2020-08-18 | 8:52 | PDT | 0.468 | m | BVR SWQAPP | CA_BVR | Probe/Sensor | Hydrolab® Surveyor DS5 Multiprobe | Salinity |  |  |  | 0.16 | ppt |  |  | Final |  |  |  | Actual | [6 empty] | No signs. Bloom present, no odor, windy, turbid, overcast, hazy sky.
HAB | BP | BP:20200818:0852:FM:PS:0.468:Hydro |  | Field Msr/Obs | Water | 2020-08-18 | 8:52 | PDT | 0.468 | m | BVR SWQAPP | CA_BVR | Probe/Sensor | Hydrolab® Surveyor DS5 Multiprobe | Total dissolved solids |  |  |  | 0.2088 | g/L |  |  | Final |  |  |  | Actual | [6 empty] | No signs. Bloom present, no odor, windy, turbid, overcast, hazy sky.
HAB | BP | BP:20200818:0852:FM:PS:0.468:Hydro |  | Field Msr/Obs | Water | 2020-08-18 | 8:52 | PDT | 0.468 | m | BVR SWQAPP | CA_BVR | Probe/Sensor | Hydrolab® Surveyor DS5 Multiprobe | Dissolved oxygen saturation |  |  |  | 58.1 | % |  |  | Final |  |  |  | Actual | [6 empty] | No signs. Bloom present, no odor, windy, turbid, overcast, hazy sky.
HAB | BP | BP:20200818:0852:FM:PS:0.468:Hydro |  | Field Msr/Obs | Water | 2020-08-18 | 8:52 | PDT | 0.468 | m | BVR SWQAPP | CA_BVR | Probe/Sensor | Hydrolab® Surveyor DS5 Multiprobe | Dissolved oxygen (DO) |  |  |  | 4.67 | mg/L |  |  | Final |  |  |  | Actual | [6 empty] | No signs. Bloom present, no odor, windy, turbid, overcast, hazy sky.
HAB | BP | BP:20200818:0852:FM:PS:0.468:Hydro |  | Field Msr/Obs | Water | 2020-08-18 | 8:52 | PDT | 0.468 | m | BVR SWQAPP | CA_BVR | Probe/Sensor | Hydrolab® Surveyor DS5 Multiprobe | pH |  |  |  | 8.86 | None |  |  | Final |  |  |  | Actual | [6 empty] | No signs. Bloom present, no odor, windy, turbid, overcast, hazy sky.
HAB | BP | BP:20200818:0852:FM:PS:0.468:Hydro |  | Field Msr/Obs | Water | 2020-08-18 | 8:52 | PDT | 0.468 | m | BVR SWQAPP | CA_BVR | Probe/Sensor | Hydrolab® Surveyor DS5 Multiprobe | Turbidity |  |  |  | 6.8 | NTU |  |  | Final |  |  |  | Actual | [6 empty] | No signs. Bloom present, no odor, windy, turbid, overcast, hazy sky.
HAB | BP | BP:20200818:0852:FM:PS:0.468:Algae |  | Field Msr/Obs | Water | 2020-08-18 | 8:52 | PDT | 0.468 | m | BVR SWQAPP | CA_BVR | Probe/Sensor | AlgaeChek Ultra Fluorometer | Chlorophyll a |  |  |  | 36.05 | ug/L |  |  | Final |  |  |  | Actual | Probe_C | CA_BVR |  |  |  |  | No signs. Bloom present, no odor, windy, turbid, overcast, hazy sky.
HAB | BP | BP:20200818:0852:FM:PS:0.468:Algae |  | Field Msr/Obs | Water | 2020-08-18 | 8:52 | PDT | 0.468 | m | BVR SWQAPP | CA_BVR | Probe/Sensor | AlgaeChek Ultra Fluorometer | Turbidity |  |  |  | 2.194 | NTU |  |  | Final |  |  |  | Actual | [6 empty] | No signs. Bloom present, no odor, windy, turbid, overcast, hazy sky.
HAB | BP | BP:20200818:0852:FM:PS:0.468:Algae |  | Field Msr/Obs | Water | 2020-08-18 | 8:52 | PDT | 0.468 | m | BVR SWQAPP | CA_BVR | Probe/Sensor | AlgaeChek Ultra Fluorometer | Phycocyanin |  |  |  | 21.794 | ug/L |  |  | Final |  |  |  | Actual | [6 empty] | No signs. Bloom present, no odor, windy, turbid, overcast, hazy sky.
HAB | BVCL6 | BVCL6:20200818:0729:FM:::AccuW |  | Field Msr/Obs | Water | 2020-08-18 | 7:29 | PDT |  |  | BVR SWQAPP | CA_BVR | Miscellaneous (Other) | AccuWeather | Temperature, Air |  |  |  | 65 | deg F |  |  | Final |  |  |  | Actual | [6 empty] | No Signs. Overcast, no bloom, slight odor, water has heavily receded, grebes present, calm water.
HAB | BVCL6 | BVCL6:20200818:0729:FM:PS:0.211:Hydro |  | Field Msr/Obs | Water | 2020-08-18 | 7:29 | PDT | 0.211 | m | BVR SWQAPP | CA_BVR | Probe/Sensor | Hydrolab® Surveyor DS5 Multiprobe | Temperature, Water |  |  |  | 24.69 | deg C |  |  | Final |  |  |  | Actual | [6 empty] | No Signs. Overcast, no bloom, slight odor, water has heavily receded, grebes present, calm water.
HAB | BVCL6 | BVCL6:20200818:0729:FM:PS:0.211:Hydro |  | Field Msr/Obs | Water | 2020-08-18 | 7:29 | PDT | 0.211 | m | BVR SWQAPP | CA_BVR | Probe/Sensor | Hydrolab® Surveyor DS5 Multiprobe | Specific conductance |  |  |  | 0.3399 | mS/cm |  |  | Final |  |  |  | Actual | [6 empty] | No Signs. Overcast, no bloom, slight odor, water has heavily receded, grebes present, calm water.
HAB | BVCL6 | BVCL6:20200818:0729:FM:PS:0.211:Hydro |  | Field Msr/Obs | Water | 2020-08-18 | 7:29 | PDT | 0.211 | m | BVR SWQAPP | CA_BVR | Probe/Sensor | Hydrolab® Surveyor DS5 Multiprobe | Resistivity |  |  |  | 2.942 | KOhm/cm |  |  | Final |  |  |  | Actual | [6 empty] | No Signs. Overcast, no bloom, slight odor, water has heavily receded, grebes present, calm water.
HAB | BVCL6 | BVCL6:20200818:0729:FM:PS:0.211:Hydro |  | Field Msr/Obs | Water | 2020-08-18 | 7:29 | PDT | 0.211 | m | BVR SWQAPP | CA_BVR | Probe/Sensor | Hydrolab® Surveyor DS5 Multiprobe | Salinity |  |  |  | 0.17 | ppt |  |  | Final |  |  |  | Actual | [6 empty] | No Signs. Overcast, no bloom, slight odor, water has heavily receded, grebes present, calm water.
HAB | BVCL6 | BVCL6:20200818:0729:FM:PS:0.211:Hydro |  | Field Msr/Obs | Water | 2020-08-18 | 7:29 | PDT | 0.211 | m | BVR SWQAPP | CA_BVR | Probe/Sensor | Hydrolab® Surveyor DS5 Multiprobe | Total dissolved solids |  |  |  | 0.2175 | g/L |  |  | Final |  |  |  | Actual | [6 empty] | No Signs. Overcast, no bloom, slight odor, water has heavily receded, grebes present, calm water.
HAB | BVCL6 | BVCL6:20200818:0729:FM:PS:0.211:Hydro |  | Field Msr/Obs | Water | 2020-08-18 | 7:29 | PDT | 0.211 | m | BVR SWQAPP | CA_BVR | Probe/Sensor | Hydrolab® Surveyor DS5 Multiprobe | Dissolved oxygen saturation |  |  |  | 30.7 | % |  |  | Final |  |  |  | Actual | [6 empty] | No Signs. Overcast, no bloom, slight odor, water has heavily receded, grebes present, calm water.
HAB | BVCL6 | BVCL6:20200818:0729:FM:PS:0.211:Hydro |  | Field Msr/Obs | Water | 2020-08-18 | 7:29 | PDT | 0.211 | m | BVR SWQAPP | CA_BVR | Probe/Sensor | Hydrolab® Surveyor DS5 Multiprobe | Dissolved oxygen (DO) |  |  |  | 2.54 | mg/L |  |  | Final |  |  |  | Actual | [6 empty] | No Signs. Overcast, no bloom, slight odor, water has heavily receded, grebes present, calm water.
HAB | BVCL6 | BVCL6:20200818:0729:FM:PS:0.211:Hydro |  | Field Msr/Obs | Water | 2020-08-18 | 7:29 | PDT | 0.211 | m | BVR SWQAPP | CA_BVR | Probe/Sensor | Hydrolab® Surveyor DS5 Multiprobe | pH |  |  |  | 8.26 | None |  |  | Final |  |  |  | Actual | [6 empty] | No Signs. Overcast, no bloom, slight odor, water has heavily receded, grebes present, calm water.
HAB | BVCL6 | BVCL6:20200818:0729:FM:PS:0.211:Hydro |  | Field Msr/Obs | Water | 2020-08-18 | 7:29 | PDT | 0.211 | m | BVR SWQAPP | CA_BVR | Probe/Sensor | Hydrolab® Surveyor DS5 Multiprobe | Turbidity |  |  |  | 17.1 | NTU |  |  | Final |  |  |  | Actual | [6 empty] | No Signs. Overcast, no bloom, slight odor, water has heavily receded, grebes present, calm water.
HAB | BVCL6 | BVCL6:20200818:0729:FM:PS:0.211:Algae |  | Field Msr/Obs | Water | 2020-08-18 | 7:29 | PDT | 0.211 | m | BVR SWQAPP | CA_BVR | Probe/Sensor | AlgaeChek Ultra Fluorometer | Chlorophyll a |  |  |  | 72.16 | ug/L |  |  | Final |  |  |  | Actual | Probe_C | CA_BVR |  |  |  |  | No Signs. Overcast, no bloom, slight odor, water has heavily receded, grebes present, calm water.
HAB | BVCL6 | BVCL6:20200818:0729:FM:PS:0.211:Algae |  | Field Msr/Obs | Water | 2020-08-18 | 7:29 | PDT | 0.211 | m | BVR SWQAPP | CA_BVR | Probe/Sensor | AlgaeChek Ultra Fluorometer | Turbidity |  |  |  | 28.525 | NTU |  |  | Final |  |  |  | Actual | [6 empty] | No Signs. Overcast, no bloom, slight odor, water has heavily receded, grebes present, calm water.
HAB | BVCL6 | BVCL6:20200818:0729:FM:PS:0.211:Algae |  | Field Msr/Obs | Water | 2020-08-18 | 7:29 | PDT | 0.211 | m | BVR SWQAPP | CA_BVR | Probe/Sensor | AlgaeChek Ultra Fluorometer | Phycocyanin |  |  |  | 112.53 | ug/L |  |  | Final |  |  |  | Actual | [6 empty] | No Signs. Overcast, no bloom, slight odor, water has heavily receded, grebes present, calm water.
HAB | CLV7 | CLV7:20200818:0812:FM:::AccuW |  | Field Msr/Obs | Water | 2020-08-18 | 8:12 | PDT |  |  | BVR SWQAPP | CA_BVR | Miscellaneous (Other) | AccuWeather | Temperature, Air |  |  |  | 69 | deg F |  |  | Final |  |  |  | Actual | [6 empty] | No Signs. Bloom present, no odor, calm water, no wind, overcast, aquatic veg.
HAB | CLV7 | CLV7:20200818:0812:FM:PS:0.488:Hydro |  | Field Msr/Obs | Water | 2020-08-18 | 8:12 | PDT | 0.488 | m | BVR SWQAPP | CA_BVR | Probe/Sensor | Hydrolab® Surveyor DS5 Multiprobe | Temperature, Water |  |  |  | 25.8 | deg C |  |  | Final |  |  |  | Actual | [6 empty] | No Signs. Bloom present, no odor, calm water, no wind, overcast, aquatic veg.
HAB | CLV7 | CLV7:20200818:0812:FM:PS:0.488:Hydro |  | Field Msr/Obs | Water | 2020-08-18 | 8:12 | PDT | 0.488 | m | BVR SWQAPP | CA_BVR | Probe/Sensor | Hydrolab® Surveyor DS5 Multiprobe | Specific conductance |  |  |  | 0.3532 | mS/cm |  |  | Final |  |  |  | Actual | [6 empty] | No Signs. Bloom present, no odor, calm water, no wind, overcast, aquatic veg.
HAB | CLV7 | CLV7:20200818:0812:FM:PS:0.488:Hydro |  | Field Msr/Obs | Water | 2020-08-18 | 8:12 | PDT | 0.488 | m | BVR SWQAPP | CA_BVR | Probe/Sensor | Hydrolab® Surveyor DS5 Multiprobe | Resistivity |  |  |  | 2.831 | KOhm/cm |  |  | Final |  |  |  | Actual | [6 empty] | No Signs. Bloom present, no odor, calm water, no wind, overcast, aquatic veg.
HAB | CLV7 | CLV7:20200818:0812:FM:PS:0.488:Hydro |  | Field Msr/Obs | Water | 2020-08-18 | 8:12 | PDT | 0.488 | m | BVR SWQAPP | CA_BVR | Probe/Sensor | Hydrolab® Surveyor DS5 Multiprobe | Salinity |  |  |  | 0.17 | ppt |  |  | Final |  |  |  | Actual | [6 empty] | No Signs. Bloom present, no odor, calm water, no wind, overcast, aquatic veg.
HAB | CLV7 | CLV7:20200818:0812:FM:PS:0.488:Hydro |  | Field Msr/Obs | Water | 2020-08-18 | 8:12 | PDT | 0.488 | m | BVR SWQAPP | CA_BVR | Probe/Sensor | Hydrolab® Surveyor DS5 Multiprobe | Total dissolved solids |  |  |  | 0.226 | g/L |  |  | Final |  |  |  | Actual | [6 empty] | No Signs. Bloom present, no odor, calm water, no wind, overcast, aquatic veg.
HAB | CLV7 | CLV7:20200818:0812:FM:PS:0.488:Hydro |  | Field Msr/Obs | Water | 2020-08-18 | 8:12 | PDT | 0.488 | m | BVR SWQAPP | CA_BVR | Probe/Sensor | Hydrolab® Surveyor DS5 Multiprobe | Dissolved oxygen saturation |  |  |  | 29 | % |  |  | Final |  |  |  | Actual | [6 empty] | No Signs. Bloom present, no odor, calm water, no wind, overcast, aquatic veg.
HAB | CLV7 | CLV7:20200818:0812:FM:PS:0.488:Hydro |  | Field Msr/Obs | Water | 2020-08-18 | 8:12 | PDT | 0.488 | m | BVR SWQAPP | CA_BVR | Probe/Sensor | Hydrolab® Surveyor DS5 Multiprobe | Dissolved oxygen (DO) |  |  |  | 2.35 | mg/L |  |  | Final |  |  |  | Actual | [6 empty] | No Signs. Bloom present, no odor, calm water, no wind, overcast, aquatic veg.
HAB | CLV7 | CLV7:20200818:0812:FM:PS:0.488:Hydro |  | Field Msr/Obs | Water | 2020-08-18 | 8:12 | PDT | 0.488 | m | BVR SWQAPP | CA_BVR | Probe/Sensor | Hydrolab® Surveyor DS5 Multiprobe | pH |  |  |  | 7.6 | None |  |  | Final |  |  |  | Actual | [6 empty] | No Signs. Bloom present, no odor, calm water, no wind, overcast, aquatic veg.
HAB | CLV7 | CLV7:20200818:0812:FM:PS:0.488:Hydro |  | Field Msr/Obs | Water | 2020-08-18 | 8:12 | PDT | 0.488 | m | BVR SWQAPP | CA_BVR | Probe/Sensor | Hydrolab® Surveyor DS5 Multiprobe | Turbidity |  |  |  | 8.6 | NTU |  |  | Final |  |  |  | Actual | [6 empty] | No Signs. Bloom present, no odor, calm water, no wind, overcast, aquatic veg.
HAB | CLV7 | CLV7:20200818:0812:FM:PS:0.488:Algae |  | Field Msr/Obs | Water | 2020-08-18 | 8:12 | PDT | 0.488 | m | BVR SWQAPP | CA_BVR | Probe/Sensor | AlgaeChek Ultra Fluorometer | Chlorophyll a |  |  |  | 35.208 | ug/L |  |  | Final |  |  |  | Actual | Probe_C | CA_BVR |  |  |  |  | No Signs. Bloom present, no odor, calm water, no wind, overcast, aquatic veg.
HAB | CLV7 | CLV7:20200818:0812:FM:PS:0.488:Algae |  | Field Msr/Obs | Water | 2020-08-18 | 8:12 | PDT | 0.488 | m | BVR SWQAPP | CA_BVR | Probe/Sensor | AlgaeChek Ultra Fluorometer | Turbidity |  |  |  | 3.706 | NTU |  |  | Final |  |  |  | Actual | [6 empty] | No Signs. Bloom present, no odor, calm water, no wind, overcast, aquatic veg.
HAB | CLV7 | CLV7:20200818:0812:FM:PS:0.488:Algae |  | Field Msr/Obs | Water | 2020-08-18 | 8:12 | PDT | 0.488 | m | BVR SWQAPP | CA_BVR | Probe/Sensor | AlgaeChek Ultra Fluorometer | Phycocyanin |  |  |  | 87.094 | ug/L |  |  | Final |  |  |  | Actual | [6 empty] | No Signs. Bloom present, no odor, calm water, no wind, overcast, aquatic veg.
HAB | CLV7 | CLV7:20200818:0812:SR:WB:0.152: |  | Sample-Routine | Water | 2020-08-18 | 8:12 | PDT | 0.152 | m | BVR SWQAPP | CA_BVR | Water Bottle |  | Microcystin |  |  |  | 0.34 | ug/L |  | Total | Final |  |  |  | Actual | 520011 | ABRAXIS LLC | 2020-08-20 | Practical Quantitation Limit | 0.15 | ug/L | Bend Genetics ACT ID: 1095 No Signs. Bloom present, no odor, calm water, no wind, overcast, aquatic veg.
HAB | CP | CP:20200818:0750:FM:::AccuW |  | Field Msr/Obs | Water | 2020-08-18 | 7:50 | PDT |  |  | BVR SWQAPP | CA_BVR | Miscellaneous (Other) | AccuWeather | Temperature, Air |  |  |  | 65 | deg F |  |  | Final |  |  |  | Actual | [6 empty] | No Signs. Overcast cloud cover, no bloom, clear water, no odor, water receded, 3 Mexican ducks present, very silty substrate, tules on both sides of the site.
HAB | CP | CP:20200818:0750:FM:PS:0.191:Hydro |  | Field Msr/Obs | Water | 2020-08-18 | 7:50 | PDT | 0.191 | m | BVR SWQAPP | CA_BVR | Probe/Sensor | Hydrolab® Surveyor DS5 Multiprobe | Temperature, Water |  |  |  | 24.23 | deg C |  |  | Final |  |  |  | Actual | [6 empty] | No Signs. Overcast cloud cover, no bloom, clear water, no odor, water receded, 3 Mexican ducks present, very silty substrate, tules on both sides of the site.
HAB | CP | CP:20200818:0750:FM:PS:0.191:Hydro |  | Field Msr/Obs | Water | 2020-08-18 | 7:50 | PDT | 0.191 | m | BVR SWQAPP | CA_BVR | Probe/Sensor | Hydrolab® Surveyor DS5 Multiprobe | Specific conductance |  |  |  | 0.3339 | mS/cm |  |  | Final |  |  |  | Actual | [6 empty] | No Signs. Overcast cloud cover, no bloom, clear water, no odor, water receded, 3 Mexican ducks present, very silty substrate, tules on both sides of the site.
HAB | CP | CP:20200818:0750:FM:PS:0.191:Hydro |  | Field Msr/Obs | Water | 2020-08-18 | 7:50 | PDT | 0.191 | m | BVR SWQAPP | CA_BVR | Probe/Sensor | Hydrolab® Surveyor DS5 Multiprobe | Resistivity |  |  |  | 2.995 | KOhm/cm |  |  | Final |  |  |  | Actual | [6 empty] | No Signs. Overcast cloud cover, no bloom, clear water, no odor, water receded, 3 Mexican ducks present, very silty substrate, tules on both sides of the site.
HAB | CP | CP:20200818:0750:FM:PS:0.191:Hydro |  | Field Msr/Obs | Water | 2020-08-18 | 7:50 | PDT | 0.191 | m | BVR SWQAPP | CA_BVR | Probe/Sensor | Hydrolab® Surveyor DS5 Multiprobe | Salinity |  |  |  | 0.16 | ppt |  |  | Final |  |  |  | Actual | [6 empty] | No Signs. Overcast cloud cover, no bloom, clear water, no odor, water receded, 3 Mexican ducks present, very silty substrate, tules on both sides of the site.
HAB | CP | CP:20200818:0750:FM:PS:0.191:Hydro |  | Field Msr/Obs | Water | 2020-08-18 | 7:50 | PDT | 0.191 | m | BVR SWQAPP | CA_BVR | Probe/Sensor | Hydrolab® Surveyor DS5 Multiprobe | Total dissolved solids |  |  |  | 0.2137 | g/L |  |  | Final |  |  |  | Actual | [6 empty] | No Signs. Overcast cloud cover, no bloom, clear water, no odor, water receded, 3 Mexican ducks present, very silty substrate, tules on both sides of the site.
HAB | CP | CP:20200818:0750:FM:PS:0.191:Hydro |  | Field Msr/Obs | Water | 2020-08-18 | 7:50 | PDT | 0.191 | m | BVR SWQAPP | CA_BVR | Probe/Sensor | Hydrolab® Surveyor DS5 Multiprobe | Dissolved oxygen saturation |  |  |  | 38.2 | % |  |  | Final |  |  |  | Actual | [6 empty] | No Signs. Overcast cloud cover, no bloom, clear water, no odor, water receded, 3 Mexican ducks present, very silty substrate, tules on both sides of the site.
HAB | CP | CP:20200818:0750:FM:PS:0.191:Hydro |  | Field Msr/Obs | Water | 2020-08-18 | 7:50 | PDT | 0.191 | m | BVR SWQAPP | CA_BVR | Probe/Sensor | Hydrolab® Surveyor DS5 Multiprobe | Dissolved oxygen (DO) |  |  |  | 3.19 | mg/L |  |  | Final |  |  |  | Actual | [6 empty] | No Signs. Overcast cloud cover, no bloom, clear water, no odor, water receded, 3 Mexican ducks present, very silty substrate, tules on both sides of the site.
HAB | CP | CP:20200818:0750:FM:PS:0.191:Hydro |  | Field Msr/Obs | Water | 2020-08-18 | 7:50 | PDT | 0.191 | m | BVR SWQAPP | CA_BVR | Probe/Sensor | Hydrolab® Surveyor DS5 Multiprobe | pH |  |  |  | 8.6 | None |  |  | Final |  |  |  | Actual | [6 empty] | No Signs. Overcast cloud cover, no bloom, clear water, no odor, water receded, 3 Mexican ducks present, very silty substrate, tules on both sides of the site.
HAB | CP | CP:20200818:0750:FM:PS:0.191:Hydro |  | Field Msr/Obs | Water | 2020-08-18 | 7:50 | PDT | 0.191 | m | BVR SWQAPP | CA_BVR | Probe/Sensor | Hydrolab® Surveyor DS5 Multiprobe | Turbidity |  |  |  | 38.2 | NTU |  |  | Final |  |  |  | Actual | [6 empty] | No Signs. Overcast cloud cover, no bloom, clear water, no odor, water receded, 3 Mexican ducks present, very silty substrate, tules on both sides of the site.
HAB | CP | CP:20200818:0750:FM:PS:0.191:Algae |  | Field Msr/Obs | Water | 2020-08-18 | 7:50 | PDT | 0.191 | m | BVR SWQAPP | CA_BVR | Probe/Sensor | AlgaeChek Ultra Fluorometer | Chlorophyll a |  |  |  | 31.9 | ug/L |  |  | Final |  |  |  | Actual | Probe_C | CA_BVR |  |  |  |  | No Signs. Overcast cloud cover, no bloom, clear water, no odor, water receded, 3 Mexican ducks present, very silty substrate, tules on both sides of the site.
HAB | CP | CP:20200818:0750:FM:PS:0.191:Algae |  | Field Msr/Obs | Water | 2020-08-18 | 7:50 | PDT | 0.191 | m | BVR SWQAPP | CA_BVR | Probe/Sensor | AlgaeChek Ultra Fluorometer | Turbidity |  |  |  | 2.908 | NTU |  |  | Final |  |  |  | Actual | [6 empty] | No Signs. Overcast cloud cover, no bloom, clear water, no odor, water receded, 3 Mexican ducks present, very silty substrate, tules on both sides of the site.
HAB | CP | CP:20200818:0750:FM:PS:0.191:Algae |  | Field Msr/Obs | Water | 2020-08-18 | 7:50 | PDT | 0.191 | m | BVR SWQAPP | CA_BVR | Probe/Sensor | AlgaeChek Ultra Fluorometer | Phycocyanin |  |  |  | 89.854 | ug/L |  |  | Final |  |  |  | Actual | [6 empty] | No Signs. Overcast cloud cover, no bloom, clear water, no odor, water receded, 3 Mexican ducks present, very silty substrate, tules on both sides of the site.
HAB | HB | HB:20200818:0831:FM:::AccuW |  | Field Msr/Obs | Water | 2020-08-18 | 8:31 | PDT |  |  | BVR SWQAPP | CA_BVR | Miscellaneous (Other) | AccuWeather | Temperature, Air |  |  |  | 69 | deg F |  |  | Final |  |  |  | Actual | [6 empty] | No Signs. Very windy, very turbid water, no visible bloom, no odor, cloudy, hazy sky.
HAB | HB | HB:20200818:0831:FM:PS:0.379:Hydro |  | Field Msr/Obs | Water | 2020-08-18 | 8:31 | PDT | 0.379 | m | BVR SWQAPP | CA_BVR | Probe/Sensor | Hydrolab® Surveyor DS5 Multiprobe | Temperature, Water |  |  |  | 26.31 | deg C |  |  | Final |  |  |  | Actual | [6 empty] | No Signs. Very windy, very turbid water, no visible bloom, no odor, cloudy, hazy sky.
HAB | HB | HB:20200818:0831:FM:PS:0.379:Hydro |  | Field Msr/Obs | Water | 2020-08-18 | 8:31 | PDT | 0.379 | m | BVR SWQAPP | CA_BVR | Probe/Sensor | Hydrolab® Surveyor DS5 Multiprobe | Specific conductance |  |  |  | 0.3269 | mS/cm |  |  | Final |  |  |  | Actual | [6 empty] | No Signs. Very windy, very turbid water, no visible bloom, no odor, cloudy, hazy sky.
HAB | HB | HB:20200818:0831:FM:PS:0.379:Hydro |  | Field Msr/Obs | Water | 2020-08-18 | 8:31 | PDT | 0.379 | m | BVR SWQAPP | CA_BVR | Probe/Sensor | Hydrolab® Surveyor DS5 Multiprobe | Resistivity |  |  |  | 3.059 | KOhm/cm |  |  | Final |  |  |  | Actual | [6 empty] | No Signs. Very windy, very turbid water, no visible bloom, no odor, cloudy, hazy sky.
HAB | HB | HB:20200818:0831:FM:PS:0.379:Hydro |  | Field Msr/Obs | Water | 2020-08-18 | 8:31 | PDT | 0.379 | m | BVR SWQAPP | CA_BVR | Probe/Sensor | Hydrolab® Surveyor DS5 Multiprobe | Salinity |  |  |  | 0.16 | ppt |  |  | Final |  |  |  | Actual | [6 empty] | No Signs. Very windy, very turbid water, no visible bloom, no odor, cloudy, hazy sky.
HAB | HB | HB:20200818:0831:FM:PS:0.379:Hydro |  | Field Msr/Obs | Water | 2020-08-18 | 8:31 | PDT | 0.379 | m | BVR SWQAPP | CA_BVR | Probe/Sensor | Hydrolab® Surveyor DS5 Multiprobe | Total dissolved solids |  |  |  | 0.2092 | g/L |  |  | Final |  |  |  | Actual | [6 empty] | No Signs. Very windy, very turbid water, no visible bloom, no odor, cloudy, hazy sky.
HAB | HB | HB:20200818:0831:FM:PS:0.379:Hydro |  | Field Msr/Obs | Water | 2020-08-18 | 8:31 | PDT | 0.379 | m | BVR SWQAPP | CA_BVR | Probe/Sensor | Hydrolab® Surveyor DS5 Multiprobe | Dissolved oxygen saturation |  |  |  | 51.6 | % |  |  | Final |  |  |  | Actual | [6 empty] | No Signs. Very windy, very turbid water, no visible bloom, no odor, cloudy, hazy sky.
HAB | HB | HB:20200818:0831:FM:PS:0.379:Hydro |  | Field Msr/Obs | Water | 2020-08-18 | 8:31 | PDT | 0.379 | m | BVR SWQAPP | CA_BVR | Probe/Sensor | Hydrolab® Surveyor DS5 Multiprobe | Dissolved oxygen (DO) |  |  |  | 3.96 | mg/L |  |  | Final |  |  |  | Actual | [6 empty] | No Signs. Very windy, very turbid water, no visible bloom, no odor, cloudy, hazy sky.
HAB | HB | HB:20200818:0831:FM:PS:0.379:Hydro |  | Field Msr/Obs | Water | 2020-08-18 | 8:31 | PDT | 0.379 | m | BVR SWQAPP | CA_BVR | Probe/Sensor | Hydrolab® Surveyor DS5 Multiprobe | pH |  |  |  | 8.88 | None |  |  | Final |  |  |  | Actual | [6 empty] | No Signs. Very windy, very turbid water, no visible bloom, no odor, cloudy, hazy sky.
HAB | HB | HB:20200818:0831:FM:PS:0.379:Hydro |  | Field Msr/Obs | Water | 2020-08-18 | 8:31 | PDT | 0.379 | m | BVR SWQAPP | CA_BVR | Probe/Sensor | Hydrolab® Surveyor DS5 Multiprobe | Turbidity |  |  |  | 6.6 | NTU |  |  | Final |  |  |  | Actual | [6 empty] | No Signs. Very windy, very turbid water, no visible bloom, no odor, cloudy, hazy sky.
HAB | HB | HB:20200818:0831:FM:PS:0.379:Algae |  | Field Msr/Obs | Water | 2020-08-18 | 8:31 | PDT | 0.379 | m | BVR SWQAPP | CA_BVR | Probe/Sensor | AlgaeChek Ultra Fluorometer | Chlorophyll a |  |  |  | 48.57 | ug/L |  |  | Final |  |  |  | Actual | Probe_C | CA_BVR |  |  |  |  | No Signs. Very windy, very turbid water, no visible bloom, no odor, cloudy, hazy sky.
HAB | HB | HB:20200818:0831:FM:PS:0.379:Algae |  | Field Msr/Obs | Water | 2020-08-18 | 8:31 | PDT | 0.379 | m | BVR SWQAPP | CA_BVR | Probe/Sensor | AlgaeChek Ultra Fluorometer | Turbidity |  |  |  | 2.464 | NTU |  |  | Final |  |  |  | Actual | [6 empty] | No Signs. Very windy, very turbid water, no visible bloom, no odor, cloudy, hazy sky.
HAB | HB | HB:20200818:0831:FM:PS:0.379:Algae |  | Field Msr/Obs | Water | 2020-08-18 | 8:31 | PDT | 0.379 | m | BVR SWQAPP | CA_BVR | Probe/Sensor | AlgaeChek Ultra Fluorometer | Phycocyanin |  |  |  | 63.996 | ug/L |  |  | Final |  |  |  | Actual | [6 empty] | No Signs. Very windy, very turbid water, no visible bloom, no odor, cloudy, hazy sky.
HAB | JB | JB:20200818:0924:FM:::AccuW |  | Field Msr/Obs | Water | 2020-08-18 | 9:24 | PDT |  |  | BVR SWQAPP | CA_BVR | Miscellaneous (Other) | AccuWeather | Temperature, Air |  |  |  | 77 | deg F |  |  | Final |  |  |  | Actual | [6 empty] | No Signs. Turbid, green water, some scattered foam, shady, hazy sky, possible lyngbya bloom, odor.
HAB | JB | JB:20200818:0924:FM:PS:0.182:Hydro |  | Field Msr/Obs | Water | 2020-08-18 | 9:24 | PDT | 0.182 | m | BVR SWQAPP | CA_BVR | Probe/Sensor | Hydrolab® Surveyor DS5 Multiprobe | Temperature, Water |  |  |  | 26.1 | deg C |  |  | Final |  |  |  | Actual | [6 empty] | No Signs. Turbid, green water, some scattered foam, shady, hazy sky, possible lyngbya bloom, odor.
HAB | JB | JB:20200818:0924:FM:PS:0.182:Hydro |  | Field Msr/Obs | Water | 2020-08-18 | 9:24 | PDT | 0.182 | m | BVR SWQAPP | CA_BVR | Probe/Sensor | Hydrolab® Surveyor DS5 Multiprobe | Specific conductance |  |  |  | 0.3448 | mS/cm |  |  | Final |  |  |  | Actual | [6 empty] | No Signs. Turbid, green water, some scattered foam, shady, hazy sky, possible lyngbya bloom, odor.
HAB | JB | JB:20200818:0924:FM:PS:0.182:Hydro |  | Field Msr/Obs | Water | 2020-08-18 | 9:24 | PDT | 0.182 | m | BVR SWQAPP | CA_BVR | Probe/Sensor | Hydrolab® Surveyor DS5 Multiprobe | Resistivity |  |  |  | 2.901 | KOhm/cm |  |  | Final |  |  |  | Actual | [6 empty] | No Signs. Turbid, green water, some scattered foam, shady, hazy sky, possible lyngbya bloom, odor.
HAB | JB | JB:20200818:0924:FM:PS:0.182:Hydro |  | Field Msr/Obs | Water | 2020-08-18 | 9:24 | PDT | 0.182 | m | BVR SWQAPP | CA_BVR | Probe/Sensor | Hydrolab® Surveyor DS5 Multiprobe | Salinity |  |  |  | 0.17 | ppt |  |  | Final |  |  |  | Actual | [6 empty] | No Signs. Turbid, green water, some scattered foam, shady, hazy sky, possible lyngbya bloom, odor.
HAB | JB | JB:20200818:0924:FM:PS:0.182:Hydro |  | Field Msr/Obs | Water | 2020-08-18 | 9:24 | PDT | 0.182 | m | BVR SWQAPP | CA_BVR | Probe/Sensor | Hydrolab® Surveyor DS5 Multiprobe | Total dissolved solids |  |  |  | 0.2206 | g/L |  |  | Final |  |  |  | Actual | [6 empty] | No Signs. Turbid, green water, some scattered foam, shady, hazy sky, possible lyngbya bloom, odor.
HAB | JB | JB:20200818:0924:FM:PS:0.182:Hydro |  | Field Msr/Obs | Water | 2020-08-18 | 9:24 | PDT | 0.182 | m | BVR SWQAPP | CA_BVR | Probe/Sensor | Hydrolab® Surveyor DS5 Multiprobe | Dissolved oxygen saturation |  |  |  | 56.3 | % |  |  | Final |  |  |  | Actual | [6 empty] | No Signs. Turbid, green water, some scattered foam, shady, hazy sky, possible lyngbya bloom, odor.
HAB | JB | JB:20200818:0924:FM:PS:0.182:Hydro |  | Field Msr/Obs | Water | 2020-08-18 | 9:24 | PDT | 0.182 | m | BVR SWQAPP | CA_BVR | Probe/Sensor | Hydrolab® Surveyor DS5 Multiprobe | Dissolved oxygen (DO) |  |  |  | 4.55 | mg/L |  |  | Final |  |  |  | Actual | [6 empty] | No Signs. Turbid, green water, some scattered foam, shady, hazy sky, possible lyngbya bloom, odor.
HAB | JB | JB:20200818:0924:FM:PS:0.182:Hydro |  | Field Msr/Obs | Water | 2020-08-18 | 9:24 | PDT | 0.182 | m | BVR SWQAPP | CA_BVR | Probe/Sensor | Hydrolab® Surveyor DS5 Multiprobe | pH |  |  |  | 8.21 | None |  |  | Final |  |  |  | Actual | [6 empty] | No Signs. Turbid, green water, some scattered foam, shady, hazy sky, possible lyngbya bloom, odor.
HAB | JB | JB:20200818:0924:FM:PS:0.182:Hydro |  | Field Msr/Obs | Water | 2020-08-18 | 9:24 | PDT | 0.182 | m | BVR SWQAPP | CA_BVR | Probe/Sensor | Hydrolab® Surveyor DS5 Multiprobe | Turbidity |  |  |  | 335 | NTU |  |  | Final |  |  |  | Actual | [6 empty] | No Signs. Turbid, green water, some scattered foam, shady, hazy sky, possible lyngbya bloom, odor.
HAB | JB | JB:20200818:0924:FM:PS:0.182:Algae |  | Field Msr/Obs | Water | 2020-08-18 | 9:24 | PDT | 0.182 | m | BVR SWQAPP | CA_BVR | Probe/Sensor | AlgaeChek Ultra Fluorometer | Chlorophyll a |  |  |  | 157.6 | ug/L |  |  | Final |  |  |  | Actual | Probe_C | CA_BVR |  |  |  |  | No Signs. Turbid, green water, some scattered foam, shady, hazy sky, possible lyngbya bloom, odor.
HAB | JB | JB:20200818:0924:FM:PS:0.182:Algae |  | Field Msr/Obs | Water | 2020-08-18 | 9:24 | PDT | 0.182 | m | BVR SWQAPP | CA_BVR | Probe/Sensor | AlgaeChek Ultra Fluorometer | Turbidity |  |  |  | 204.7 | NTU |  |  | Final |  |  |  | Actual | [6 empty] | No Signs. Turbid, green water, some scattered foam, shady, hazy sky, possible lyngbya bloom, odor.
HAB | JB | JB:20200818:0924:FM:PS:0.182:Algae |  | Field Msr/Obs | Water | 2020-08-18 | 9:24 | PDT | 0.182 | m | BVR SWQAPP | CA_BVR | Probe/Sensor | AlgaeChek Ultra Fluorometer | Phycocyanin |  |  |  | 879.8 | ug/L |  |  | Final |  |  |  | Actual | [6 empty] | No Signs. Turbid, green water, some scattered foam, shady, hazy sky, possible lyngbya bloom, odor.
HAB | JB | JB:20200818:0924:SR:WB:0.152: |  | Sample-Routine | Water | 2020-08-18 | 9:24 | PDT | 0.152 | m | BVR SWQAPP | CA_BVR | Water Bottle |  | Microcystin |  |  |  | 1.6 | ug/L |  | Total | Final |  |  |  | Actual | 520011 | ABRAXIS LLC | 2020-08-20 | Practical Quantitation Limit | 0.15 | ug/L | Bend Genetics ACT ID: 1089 No Signs. Turbid, green water, some scattered foam, shady, hazy sky, possible lyngbya bloom, odor.
HAB | LPTNT | LPTNT:20200818:1450:FM:::AccuW |  | Field Msr/Obs | Water | 2020-08-18 | 14:50 | PDT |  |  | BVR SWQAPP | CA_BVR | Miscellaneous (Other) | AccuWeather | Temperature, Air |  |  |  | 100 | deg F |  |  | Final |  |  |  | Actual | [6 empty] | No Signs. Bloom present, slight odor, lots of people recreating, sunny, breezy, 2 fires in the distance, fluorometer broken.
HAB | LPTNT | LPTNT:20200818:1450:FM:PS:0.317:Hydro |  | Field Msr/Obs | Water | 2020-08-18 | 14:50 | PDT | 0.317 | m | BVR SWQAPP | CA_BVR | Probe/Sensor | Hydrolab® Surveyor DS5 Multiprobe | Temperature, Water |  |  |  | 29.48 | deg C |  |  | Final |  |  |  | Actual | [6 empty] | No Signs. Bloom present, slight odor, lots of people recreating, sunny, breezy, 2 fires in the distance, fluorometer broken.
HAB | LPTNT | LPTNT:20200818:1450:FM:PS:0.317:Hydro |  | Field Msr/Obs | Water | 2020-08-18 | 14:50 | PDT | 0.317 | m | BVR SWQAPP | CA_BVR | Probe/Sensor | Hydrolab® Surveyor DS5 Multiprobe | Specific conductance |  |  |  | 0.3274 | mS/cm |  |  | Final |  |  |  | Actual | [6 empty] | No Signs. Bloom present, slight odor, lots of people recreating, sunny, breezy, 2 fires in the distance, fluorometer broken.
HAB | LPTNT | LPTNT:20200818:1450:FM:PS:0.317:Hydro |  | Field Msr/Obs | Water | 2020-08-18 | 14:50 | PDT | 0.317 | m | BVR SWQAPP | CA_BVR | Probe/Sensor | Hydrolab® Surveyor DS5 Multiprobe | Resistivity |  |  |  | 3.057 | KOhm/cm |  |  | Final |  |  |  | Actual | [6 empty] | No Signs. Bloom present, slight odor, lots of people recreating, sunny, breezy, 2 fires in the distance, fluorometer broken.
HAB | LPTNT | LPTNT:20200818:1450:FM:PS:0.317:Hydro |  | Field Msr/Obs | Water | 2020-08-18 | 14:50 | PDT | 0.317 | m | BVR SWQAPP | CA_BVR | Probe/Sensor | Hydrolab® Surveyor DS5 Multiprobe | Salinity |  |  |  | 0.16 | ppt |  |  | Final |  |  |  | Actual | [6 empty] | No Signs. Bloom present, slight odor, lots of people recreating, sunny, breezy, 2 fires in the distance, fluorometer broken.
HAB | LPTNT | LPTNT:20200818:1450:FM:PS:0.317:Hydro |  | Field Msr/Obs | Water | 2020-08-18 | 14:50 | PDT | 0.317 | m | BVR SWQAPP | CA_BVR | Probe/Sensor | Hydrolab® Surveyor DS5 Multiprobe | Total dissolved solids |  |  |  | 0.2094 | g/L |  |  | Final |  |  |  | Actual | [6 empty] | No Signs. Bloom present, slight odor, lots of people recreating, sunny, breezy, 2 fires in the distance, fluorometer broken.
HAB | LPTNT | LPTNT:20200818:1450:FM:PS:0.317:Hydro |  | Field Msr/Obs | Water | 2020-08-18 | 14:50 | PDT | 0.317 | m | BVR SWQAPP | CA_BVR | Probe/Sensor | Hydrolab® Surveyor DS5 Multiprobe | Dissolved oxygen saturation |  |  |  | 46.4 | % |  |  | Final |  |  |  | Actual | [6 empty] | No Signs. Bloom present, slight odor, lots of people recreating, sunny, breezy, 2 fires in the distance, fluorometer broken.
HAB | LPTNT | LPTNT:20200818:1450:FM:PS:0.317:Hydro |  | Field Msr/Obs | Water | 2020-08-18 | 14:50 | PDT | 0.317 | m | BVR SWQAPP | CA_BVR | Probe/Sensor | Hydrolab® Surveyor DS5 Multiprobe | Dissolved oxygen (DO) |  |  |  | 3.53 | mg/L |  |  | Final |  |  |  | Actual | [6 empty] | No Signs. Bloom present, slight odor, lots of people recreating, sunny, breezy, 2 fires in the distance, fluorometer broken.
HAB | LPTNT | LPTNT:20200818:1450:FM:PS:0.317:Hydro |  | Field Msr/Obs | Water | 2020-08-18 | 14:50 | PDT | 0.317 | m | BVR SWQAPP | CA_BVR | Probe/Sensor | Hydrolab® Surveyor DS5 Multiprobe | pH |  |  |  | 9.01 | None |  |  | Final |  |  |  | Actual | [6 empty] | No Signs. Bloom present, slight odor, lots of people recreating, sunny, breezy, 2 fires in the distance, fluorometer broken.
HAB | LPTNT | LPTNT:20200818:1450:FM:PS:0.317:Hydro |  | Field Msr/Obs | Water | 2020-08-18 | 14:50 | PDT | 0.317 | m | BVR SWQAPP | CA_BVR | Probe/Sensor | Hydrolab® Surveyor DS5 Multiprobe | Turbidity |  |  |  | 59.3 | NTU |  |  | Final |  |  |  | Actual | [6 empty] | No Signs. Bloom present, slight odor, lots of people recreating, sunny, breezy, 2 fires in the distance, fluorometer broken.
HAB | LPTNT | LPTNT:20200818:1450:FM:PS::Algae |  | Field Msr/Obs | Water | 2020-08-18 | 14:50 | PDT |  |  | BVR SWQAPP | CA_BVR | Probe/Sensor | AlgaeChek Ultra Fluorometer | Chlorophyll a |  |  | Not Reported |  |  |  |  | Final |  |  |  |  | Probe_C | CA_BVR |  |  |  |  | No Signs. Bloom present, slight odor, lots of people recreating, sunny, breezy, 2 fires in the distance, fluorometer broken.
HAB | LPTNT | LPTNT:20200818:1450:FM:PS::Algae |  | Field Msr/Obs | Water | 2020-08-18 | 14:50 | PDT |  |  | BVR SWQAPP | CA_BVR | Probe/Sensor | AlgaeChek Ultra Fluorometer | Turbidity |  |  | Not Reported |  |  |  |  | Final | [10 empty] | No Signs. Bloom present, slight odor, lots of people recreating, sunny, breezy, 2 fires in the distance, fluorometer broken.
HAB | LPTNT | LPTNT:20200818:1450:FM:PS::Algae |  | Field Msr/Obs | Water | 2020-08-18 | 14:50 | PDT |  |  | BVR SWQAPP | CA_BVR | Probe/Sensor | AlgaeChek Ultra Fluorometer | Phycocyanin |  |  | Not Reported |  |  |  |  | Final | [10 empty] | No Signs. Bloom present, slight odor, lots of people recreating, sunny, breezy, 2 fires in the distance, fluorometer broken.
HAB | LPTNT | LPTNT:20200818:1450:SR:WB:0.152: |  | Sample-Routine | Water | 2020-08-18 | 14:50 | PDT | 0.152 | m | BVR SWQAPP | CA_BVR | Water Bottle |  | Microcystin |  |  |  | 7.28 | ug/L |  | Total | Final |  |  |  | Actual | 520011 | ABRAXIS LLC | 2020-08-20 | Practical Quantitation Limit | 0.3 | ug/L | Bend Genetics ACT ID: 1090 No Signs. Bloom present, slight odor, lots of people recreating, sunny, breezy, 2 fires in the distance, fluorometer broken.
HAB | LS2 | LS2:20200818:1441:FM:::AccuW |  | Field Msr/Obs | Water | 2020-08-18 | 14:41 | PDT |  |  | BVR SWQAPP | CA_BVR | Miscellaneous (Other) | AccuWeather | Temperature, Air |  |  |  | 100 | deg F |  |  | Final |  |  |  | Actual | [6 empty] | No Signs. Bloom with odor, sunny, slight breeze, very silty substrate, fluorometer not working.
HAB | LS2 | LS2:20200818:1441:FM:PS:0.01:Hydro |  | Field Msr/Obs | Water | 2020-08-18 | 14:41 | PDT | 0.01 | m | BVR SWQAPP | CA_BVR | Probe/Sensor | Hydrolab® Surveyor DS5 Multiprobe | Temperature, Water |  |  |  | 32.49 | deg C |  |  | Final |  |  |  | Actual | [6 empty] | No Signs. Bloom with odor, sunny, slight breeze, very silty substrate, fluorometer not working.
HAB | LS2 | LS2:20200818:1441:FM:PS:0.01:Hydro |  | Field Msr/Obs | Water | 2020-08-18 | 14:41 | PDT | 0.01 | m | BVR SWQAPP | CA_BVR | Probe/Sensor | Hydrolab® Surveyor DS5 Multiprobe | Specific conductance |  |  |  | 0.3302 | mS/cm |  |  | Final |  |  |  | Actual | [6 empty] | No Signs. Bloom with odor, sunny, slight breeze, very silty substrate, fluorometer not working.
HAB | LS2 | LS2:20200818:1441:FM:PS:0.01:Hydro |  | Field Msr/Obs | Water | 2020-08-18 | 14:41 | PDT | 0.01 | m | BVR SWQAPP | CA_BVR | Probe/Sensor | Hydrolab® Surveyor DS5 Multiprobe | Resistivity |  |  |  | 3.028 | KOhm/cm |  |  | Final |  |  |  | Actual | [6 empty] | No Signs. Bloom with odor, sunny, slight breeze, very silty substrate, fluorometer not working.
HAB | LS2 | LS2:20200818:1441:FM:PS:0.01:Hydro |  | Field Msr/Obs | Water | 2020-08-18 | 14:41 | PDT | 0.01 | m | BVR SWQAPP | CA_BVR | Probe/Sensor | Hydrolab® Surveyor DS5 Multiprobe | Salinity |  |  |  | 0.16 | ppt |  |  | Final |  |  |  | Actual | [6 empty] | No Signs. Bloom with odor, sunny, slight breeze, very silty substrate, fluorometer not working.
HAB | LS2 | LS2:20200818:1441:FM:PS:0.01:Hydro |  | Field Msr/Obs | Water | 2020-08-18 | 14:41 | PDT | 0.01 | m | BVR SWQAPP | CA_BVR | Probe/Sensor | Hydrolab® Surveyor DS5 Multiprobe | Total dissolved solids |  |  |  | 0.2113 | g/L |  |  | Final |  |  |  | Actual | [6 empty] | No Signs. Bloom with odor, sunny, slight breeze, very silty substrate, fluorometer not working.
HAB | LS2 | LS2:20200818:1441:FM:PS:0.01:Hydro |  | Field Msr/Obs | Water | 2020-08-18 | 14:41 | PDT | 0.01 | m | BVR SWQAPP | CA_BVR | Probe/Sensor | Hydrolab® Surveyor DS5 Multiprobe | Dissolved oxygen saturation |  |  |  | 45.3 | % |  |  | Final |  |  |  | Actual | [6 empty] | No Signs. Bloom with odor, sunny, slight breeze, very silty substrate, fluorometer not working.
HAB | LS2 | LS2:20200818:1441:FM:PS:0.01:Hydro |  | Field Msr/Obs | Water | 2020-08-18 | 14:41 | PDT | 0.01 | m | BVR SWQAPP | CA_BVR | Probe/Sensor | Hydrolab® Surveyor DS5 Multiprobe | Dissolved oxygen (DO) |  |  |  | 3.27 | mg/L |  |  | Final |  |  |  | Actual | [6 empty] | No Signs. Bloom with odor, sunny, slight breeze, very silty substrate, fluorometer not working.
HAB | LS2 | LS2:20200818:1441:FM:PS:0.01:Hydro |  | Field Msr/Obs | Water | 2020-08-18 | 14:41 | PDT | 0.01 | m | BVR SWQAPP | CA_BVR | Probe/Sensor | Hydrolab® Surveyor DS5 Multiprobe | pH |  |  |  | 8.78 | None |  |  | Final |  |  |  | Actual | [6 empty] | No Signs. Bloom with odor, sunny, slight breeze, very silty substrate, fluorometer not working.
HAB | LS2 | LS2:20200818:1441:FM:PS:0.01:Hydro |  | Field Msr/Obs | Water | 2020-08-18 | 14:41 | PDT | 0.01 | m | BVR SWQAPP | CA_BVR | Probe/Sensor | Hydrolab® Surveyor DS5 Multiprobe | Turbidity |  |  |  | 311.2 | NTU |  |  | Final |  |  |  | Actual | [6 empty] | No Signs. Bloom with odor, sunny, slight breeze, very silty substrate, fluorometer not working.
HAB | LS2 | LS2:20200818:1441:FM:PS::Algae |  | Field Msr/Obs | Water | 2020-08-18 | 14:41 | PDT |  |  | BVR SWQAPP | CA_BVR | Probe/Sensor | AlgaeChek Ultra Fluorometer | Chlorophyll a |  |  | Not Reported |  |  |  |  | Final |  |  |  |  | Probe_C | CA_BVR |  |  |  |  | No Signs. Bloom with odor, sunny, slight breeze, very silty substrate, fluorometer not working.
HAB | LS2 | LS2:20200818:1441:FM:PS::Algae |  | Field Msr/Obs | Water | 2020-08-18 | 14:41 | PDT |  |  | BVR SWQAPP | CA_BVR | Probe/Sensor | AlgaeChek Ultra Fluorometer | Turbidity |  |  | Not Reported |  |  |  |  | Final | [10 empty] | No Signs. Bloom with odor, sunny, slight breeze, very silty substrate, fluorometer not working.
HAB | LS2 | LS2:20200818:1441:FM:PS::Algae |  | Field Msr/Obs | Water | 2020-08-18 | 14:41 | PDT |  |  | BVR SWQAPP | CA_BVR | Probe/Sensor | AlgaeChek Ultra Fluorometer | Phycocyanin |  |  | Not Reported |  |  |  |  | Final | [10 empty] | No Signs. Bloom with odor, sunny, slight breeze, very silty substrate, fluorometer not working.
HAB | LS2 | LS2:20200818:1441:SR:WB:0.152: |  | Sample-Routine | Water | 2020-08-18 | 14:41 | PDT | 0.152 | m | BVR SWQAPP | CA_BVR | Water Bottle |  | Microcystin |  |  |  | 10.94 | ug/L |  | Total | Final |  |  |  | Actual | 520011 | ABRAXIS LLC | 2020-08-20 | Practical Quantitation Limit | 0.3 | ug/L | Bend Genetics ACT ID: 1091 No Signs. Bloom with odor, sunny, slight breeze, very silty substrate, fluorometer not working.
HAB | RODS | RODS:20200818:1422:FM:::AccuW |  | Field Msr/Obs | Water | 2020-08-18 | 14:22 | PDT |  |  | BVR SWQAPP | CA_BVR | Miscellaneous (Other) | AccuWeather | Temperature, Air |  |  |  | 99 | deg F |  |  | Final |  |  |  | Actual | [6 empty] | No Signs. Green water, no odor, a kayaker was getting in the water, sunny, hazy sky. Fluorometer stopped working.
HAB | RODS | RODS:20200818:1422:FM:PS:0.29:Hydro |  | Field Msr/Obs | Water | 2020-08-18 | 14:22 | PDT | 0.29 | m | BVR SWQAPP | CA_BVR | Probe/Sensor | Hydrolab® Surveyor DS5 Multiprobe | Temperature, Water |  |  |  | 27.57 | deg C |  |  | Final |  |  |  | Actual | [6 empty] | No Signs. Green water, no odor, a kayaker was getting in the water, sunny, hazy sky. Fluorometer stopped working.
HAB | RODS | RODS:20200818:1422:FM:PS:0.29:Hydro |  | Field Msr/Obs | Water | 2020-08-18 | 14:22 | PDT | 0.29 | m | BVR SWQAPP | CA_BVR | Probe/Sensor | Hydrolab® Surveyor DS5 Multiprobe | Specific conductance |  |  |  | 0.3256 | mS/cm |  |  | Final |  |  |  | Actual | [6 empty] | No Signs. Green water, no odor, a kayaker was getting in the water, sunny, hazy sky. Fluorometer stopped working.
HAB | RODS | RODS:20200818:1422:FM:PS:0.29:Hydro |  | Field Msr/Obs | Water | 2020-08-18 | 14:22 | PDT | 0.29 | m | BVR SWQAPP | CA_BVR | Probe/Sensor | Hydrolab® Surveyor DS5 Multiprobe | Resistivity |  |  |  | 3.071 | KOhm/cm |  |  | Final |  |  |  | Actual | [6 empty] | No Signs. Green water, no odor, a kayaker was getting in the water, sunny, hazy sky. Fluorometer stopped working.
HAB | RODS | RODS:20200818:1422:FM:PS:0.29:Hydro |  | Field Msr/Obs | Water | 2020-08-18 | 14:22 | PDT | 0.29 | m | BVR SWQAPP | CA_BVR | Probe/Sensor | Hydrolab® Surveyor DS5 Multiprobe | Salinity |  |  |  | 0.16 | ppt |  |  | Final |  |  |  | Actual | [6 empty] | No Signs. Green water, no odor, a kayaker was getting in the water, sunny, hazy sky. Fluorometer stopped working.
HAB | RODS | RODS:20200818:1422:FM:PS:0.29:Hydro |  | Field Msr/Obs | Water | 2020-08-18 | 14:22 | PDT | 0.29 | m | BVR SWQAPP | CA_BVR | Probe/Sensor | Hydrolab® Surveyor DS5 Multiprobe | Total dissolved solids |  |  |  | 0.2086 | g/L |  |  | Final |  |  |  | Actual | [6 empty] | No Signs. Green water, no odor, a kayaker was getting in the water, sunny, hazy sky. Fluorometer stopped working.
HAB | RODS | RODS:20200818:1422:FM:PS:0.29:Hydro |  | Field Msr/Obs | Water | 2020-08-18 | 14:22 | PDT | 0.29 | m | BVR SWQAPP | CA_BVR | Probe/Sensor | Hydrolab® Surveyor DS5 Multiprobe | Dissolved oxygen saturation |  |  |  | 38.8 | % |  |  | Final |  |  |  | Actual | [6 empty] | No Signs. Green water, no odor, a kayaker was getting in the water, sunny, hazy sky. Fluorometer stopped working.
HAB | RODS | RODS:20200818:1422:FM:PS:0.29:Hydro |  | Field Msr/Obs | Water | 2020-08-18 | 14:22 | PDT | 0.29 | m | BVR SWQAPP | CA_BVR | Probe/Sensor | Hydrolab® Surveyor DS5 Multiprobe | Dissolved oxygen (DO) |  |  |  | 3.06 | mg/L |  |  | Final |  |  |  | Actual | [6 empty] | No Signs. Green water, no odor, a kayaker was getting in the water, sunny, hazy sky. Fluorometer stopped working.
HAB | RODS | RODS:20200818:1422:FM:PS:0.29:Hydro |  | Field Msr/Obs | Water | 2020-08-18 | 14:22 | PDT | 0.29 | m | BVR SWQAPP | CA_BVR | Probe/Sensor | Hydrolab® Surveyor DS5 Multiprobe | pH |  |  |  | 9.02 | None |  |  | Final |  |  |  | Actual | [6 empty] | No Signs. Green water, no odor, a kayaker was getting in the water, sunny, hazy sky. Fluorometer stopped working.
HAB | RODS | RODS:20200818:1422:FM:PS:0.29:Hydro |  | Field Msr/Obs | Water | 2020-08-18 | 14:22 | PDT | 0.29 | m | BVR SWQAPP | CA_BVR | Probe/Sensor | Hydrolab® Surveyor DS5 Multiprobe | Turbidity |  |  |  | 49.6 | NTU |  |  | Final |  |  |  | Actual | [6 empty] | No Signs. Green water, no odor, a kayaker was getting in the water, sunny, hazy sky. Fluorometer stopped working.
HAB | RODS | RODS:20200818:1422:FM:PS::Algae |  | Field Msr/Obs | Water | 2020-08-18 | 14:22 | PDT |  |  | BVR SWQAPP | CA_BVR | Probe/Sensor | AlgaeChek Ultra Fluorometer | Chlorophyll a |  |  | Not Reported |  |  |  |  | Final |  |  |  |  | Probe_C | CA_BVR |  |  |  |  | No Signs. Green water, no odor, a kayaker was getting in the water, sunny, hazy sky. Fluorometer stopped working.
HAB | RODS | RODS:20200818:1422:FM:PS::Algae |  | Field Msr/Obs | Water | 2020-08-18 | 14:22 | PDT |  |  | BVR SWQAPP | CA_BVR | Probe/Sensor | AlgaeChek Ultra Fluorometer | Turbidity |  |  | Not Reported |  |  |  |  | Final | [10 empty] | No Signs. Green water, no odor, a kayaker was getting in the water, sunny, hazy sky. Fluorometer stopped working.
HAB | RODS | RODS:20200818:1422:FM:PS::Algae |  | Field Msr/Obs | Water | 2020-08-18 | 14:22 | PDT |  |  | BVR SWQAPP | CA_BVR | Probe/Sensor | AlgaeChek Ultra Fluorometer | Phycocyanin |  |  | Not Reported |  |  |  |  | Final | [10 empty] | No Signs. Green water, no odor, a kayaker was getting in the water, sunny, hazy sky. Fluorometer stopped working.
CLM | BVCL2 | BVCL2:20200825:1037:FM:::AccuW |  | Field Msr/Obs | Water | 2020-08-25 | 10:37 | PDT |  |  | BVR SWQAPP | CA_BVR | Miscellaneous (Other) | AccuWeather | Temperature, Air |  |  |  | 79 | deg F |  |  | Final |  |  |  | Actual | [6 empty] | Zone covered by Azolla, Lemna, Potamogeton, visible algal bloom.
CLM | BVCL2 | BVCL2:20200825:1037:FM:PS:0.522:Hydro |  | Field Msr/Obs | Water | 2020-08-25 | 10:37 | PDT | 0.522 | m | BVR SWQAPP | CA_BVR | Probe/Sensor | Hydrolab® Surveyor DS5 Multiprobe | Temperature, Water |  |  |  | 23.98 | deg C |  |  | Final |  |  |  | Actual | [6 empty] | Zone covered by Azolla, Lemna, Potamogeton, visible algal bloom.
CLM | BVCL2 | BVCL2:20200825:1037:FM:PS:0.522:Hydro |  | Field Msr/Obs | Water | 2020-08-25 | 10:37 | PDT | 0.522 | m | BVR SWQAPP | CA_BVR | Probe/Sensor | Hydrolab® Surveyor DS5 Multiprobe | Specific conductance |  |  |  | 0.3845 | mS/cm |  |  | Final |  |  |  | Actual | [6 empty] | Zone covered by Azolla, Lemna, Potamogeton, visible algal bloom.
CLM | BVCL2 | BVCL2:20200825:1037:FM:PS:0.522:Hydro |  | Field Msr/Obs | Water | 2020-08-25 | 10:37 | PDT | 0.522 | m | BVR SWQAPP | CA_BVR | Probe/Sensor | Hydrolab® Surveyor DS5 Multiprobe | Resistivity |  |  |  | 2.601 | KOhm/cm |  |  | Final |  |  |  | Actual | [6 empty] | Zone covered by Azolla, Lemna, Potamogeton, visible algal bloom.
CLM | BVCL2 | BVCL2:20200825:1037:FM:PS:0.522:Hydro |  | Field Msr/Obs | Water | 2020-08-25 | 10:37 | PDT | 0.522 | m | BVR SWQAPP | CA_BVR | Probe/Sensor | Hydrolab® Surveyor DS5 Multiprobe | Salinity |  |  |  | 0.19 | ppt |  |  | Final |  |  |  | Actual | [6 empty] | Zone covered by Azolla, Lemna, Potamogeton, visible algal bloom.
CLM | BVCL2 | BVCL2:20200825:1037:FM:PS:0.522:Hydro |  | Field Msr/Obs | Water | 2020-08-25 | 10:37 | PDT | 0.522 | m | BVR SWQAPP | CA_BVR | Probe/Sensor | Hydrolab® Surveyor DS5 Multiprobe | Total dissolved solids |  |  |  | 0.2458 | g/L |  |  | Final |  |  |  | Actual | [6 empty] | Zone covered by Azolla, Lemna, Potamogeton, visible algal bloom.
CLM | BVCL2 | BVCL2:20200825:1037:FM:PS:0.522:Hydro |  | Field Msr/Obs | Water | 2020-08-25 | 10:37 | PDT | 0.522 | m | BVR SWQAPP | CA_BVR | Probe/Sensor | Hydrolab® Surveyor DS5 Multiprobe | Dissolved oxygen saturation |  |  |  | 60.2 | % |  |  | Final |  |  |  | Actual | [6 empty] | Zone covered by Azolla, Lemna, Potamogeton, visible algal bloom.
CLM | BVCL2 | BVCL2:20200825:1037:FM:PS:0.522:Hydro |  | Field Msr/Obs | Water | 2020-08-25 | 10:37 | PDT | 0.522 | m | BVR SWQAPP | CA_BVR | Probe/Sensor | Hydrolab® Surveyor DS5 Multiprobe | Dissolved oxygen (DO) |  |  |  | 5.05 | mg/L |  |  | Final |  |  |  | Actual | [6 empty] | Zone covered by Azolla, Lemna, Potamogeton, visible algal bloom.
CLM | BVCL2 | BVCL2:20200825:1037:FM:PS:0.522:Hydro |  | Field Msr/Obs | Water | 2020-08-25 | 10:37 | PDT | 0.522 | m | BVR SWQAPP | CA_BVR | Probe/Sensor | Hydrolab® Surveyor DS5 Multiprobe | pH |  |  |  | 8.76 | None |  |  | Final |  |  |  | Actual | [6 empty] | Zone covered by Azolla, Lemna, Potamogeton, visible algal bloom.
CLM | BVCL2 | BVCL2:20200825:1037:FM:PS:0.522:Hydro |  | Field Msr/Obs | Water | 2020-08-25 | 10:37 | PDT | 0.522 | m | BVR SWQAPP | CA_BVR | Probe/Sensor | Hydrolab® Surveyor DS5 Multiprobe | Turbidity |  |  |  | 31.2 | NTU |  |  | Final |  |  |  | Actual | [6 empty] | Zone covered by Azolla, Lemna, Potamogeton, visible algal bloom.
CLM | BVCL3 | BVCL3:20200825:1041:FM:::AccuW |  | Field Msr/Obs | Water | 2020-08-25 | 10:41 | PDT |  |  | BVR SWQAPP | CA_BVR | Miscellaneous (Other) | AccuWeather | Temperature, Air |  |  |  | 79 | deg F |  |  | Final |  |  |  | Actual | [6 empty] | Zone covered by Lemna, visible algal bloom Microcystin.
CLM | BVCL3 | BVCL3:20200825:1041:FM:PS:0.485:Hydro |  | Field Msr/Obs | Water | 2020-08-25 | 10:41 | PDT | 0.485 | m | BVR SWQAPP | CA_BVR | Probe/Sensor | Hydrolab® Surveyor DS5 Multiprobe | Temperature, Water |  |  |  | 24.68 | deg C |  |  | Final |  |  |  | Actual | [6 empty] | Zone covered by Lemna, visible algal bloom Microcystin.
CLM | BVCL3 | BVCL3:20200825:1041:FM:PS:0.485:Hydro |  | Field Msr/Obs | Water | 2020-08-25 | 10:41 | PDT | 0.485 | m | BVR SWQAPP | CA_BVR | Probe/Sensor | Hydrolab® Surveyor DS5 Multiprobe | Specific conductance |  |  |  | 0.3363 | mS/cm |  |  | Final |  |  |  | Actual | [6 empty] | Zone covered by Lemna, visible algal bloom Microcystin.
CLM | BVCL3 | BVCL3:20200825:1041:FM:PS:0.485:Hydro |  | Field Msr/Obs | Water | 2020-08-25 | 10:41 | PDT | 0.485 | m | BVR SWQAPP | CA_BVR | Probe/Sensor | Hydrolab® Surveyor DS5 Multiprobe | Resistivity |  |  |  | 2.974 | KOhm/cm |  |  | Final |  |  |  | Actual | [6 empty] | Zone covered by Lemna, visible algal bloom Microcystin.
CLM | BVCL3 | BVCL3:20200825:1041:FM:PS:0.485:Hydro |  | Field Msr/Obs | Water | 2020-08-25 | 10:41 | PDT | 0.485 | m | BVR SWQAPP | CA_BVR | Probe/Sensor | Hydrolab® Surveyor DS5 Multiprobe | Salinity |  |  |  | 0.16 | ppt |  |  | Final |  |  |  | Actual | [6 empty] | Zone covered by Lemna, visible algal bloom Microcystin.
CLM | BVCL3 | BVCL3:20200825:1041:FM:PS:0.485:Hydro |  | Field Msr/Obs | Water | 2020-08-25 | 10:41 | PDT | 0.485 | m | BVR SWQAPP | CA_BVR | Probe/Sensor | Hydrolab® Surveyor DS5 Multiprobe | Total dissolved solids |  |  |  | 0.2152 | g/L |  |  | Final |  |  |  | Actual | [6 empty] | Zone covered by Lemna, visible algal bloom Microcystin.
CLM | BVCL3 | BVCL3:20200825:1041:FM:PS:0.485:Hydro |  | Field Msr/Obs | Water | 2020-08-25 | 10:41 | PDT | 0.485 | m | BVR SWQAPP | CA_BVR | Probe/Sensor | Hydrolab® Surveyor DS5 Multiprobe | Dissolved oxygen saturation |  |  |  | 52.3 | % |  |  | Final |  |  |  | Actual | [6 empty] | Zone covered by Lemna, visible algal bloom Microcystin.
CLM | BVCL3 | BVCL3:20200825:1041:FM:PS:0.485:Hydro |  | Field Msr/Obs | Water | 2020-08-25 | 10:41 | PDT | 0.485 | m | BVR SWQAPP | CA_BVR | Probe/Sensor | Hydrolab® Surveyor DS5 Multiprobe | Dissolved oxygen (DO) |  |  |  | 4.34 | mg/L |  |  | Final |  |  |  | Actual | [6 empty] | Zone covered by Lemna, visible algal bloom Microcystin.
CLM | BVCL3 | BVCL3:20200825:1041:FM:PS:0.485:Hydro |  | Field Msr/Obs | Water | 2020-08-25 | 10:41 | PDT | 0.485 | m | BVR SWQAPP | CA_BVR | Probe/Sensor | Hydrolab® Surveyor DS5 Multiprobe | pH |  |  |  | 8.77 | None |  |  | Final |  |  |  | Actual | [6 empty] | Zone covered by Lemna, visible algal bloom Microcystin.
CLM | BVCL3 | BVCL3:20200825:1041:FM:PS:0.485:Hydro |  | Field Msr/Obs | Water | 2020-08-25 | 10:41 | PDT | 0.485 | m | BVR SWQAPP | CA_BVR | Probe/Sensor | Hydrolab® Surveyor DS5 Multiprobe | Turbidity |  |  |  | 29.8 | NTU |  |  | Final |  |  |  | Actual | [6 empty] | Zone covered by Lemna, visible algal bloom Microcystin.
CLM | BVCL5 | BVCL5:20200825:1048:FM:::AccuW |  | Field Msr/Obs | Water | 2020-08-25 | 10:48 | PDT |  |  | BVR SWQAPP | CA_BVR | Miscellaneous (Other) | AccuWeather | Temperature, Air |  |  |  | 79 | deg F |  |  | Final |  |  |  | Actual | [6 empty] | Visible algal blooms most likely Microcystin. Lyngbya present.
CLM | BVCL5 | BVCL5:20200825:1048:FM:PS:2.222:Hydro |  | Field Msr/Obs | Water | 2020-08-25 | 10:48 | PDT | 2.222 | m | BVR SWQAPP | CA_BVR | Probe/Sensor | Hydrolab® Surveyor DS5 Multiprobe | Temperature, Water |  |  |  | 24.78 | deg C |  |  | Final |  |  |  | Actual | [6 empty] | Visible algal blooms most likely Microcystin. Lyngbya present.
CLM | BVCL5 | BVCL5:20200825:1048:FM:PS:2.222:Hydro |  | Field Msr/Obs | Water | 2020-08-25 | 10:48 | PDT | 2.222 | m | BVR SWQAPP | CA_BVR | Probe/Sensor | Hydrolab® Surveyor DS5 Multiprobe | Specific conductance |  |  |  | 0.3312 | mS/cm |  |  | Final |  |  |  | Actual | [6 empty] | Visible algal blooms most likely Microcystin. Lyngbya present.
CLM | BVCL5 | BVCL5:20200825:1048:FM:PS:2.222:Hydro |  | Field Msr/Obs | Water | 2020-08-25 | 10:48 | PDT | 2.222 | m | BVR SWQAPP | CA_BVR | Probe/Sensor | Hydrolab® Surveyor DS5 Multiprobe | Resistivity |  |  |  | 3.019 | KOhm/cm |  |  | Final |  |  |  | Actual | [6 empty] | Visible algal blooms most likely Microcystin. Lyngbya present.
CLM | BVCL5 | BVCL5:20200825:1048:FM:PS:2.222:Hydro |  | Field Msr/Obs | Water | 2020-08-25 | 10:48 | PDT | 2.222 | m | BVR SWQAPP | CA_BVR | Probe/Sensor | Hydrolab® Surveyor DS5 Multiprobe | Salinity |  |  |  | 0.16 | ppt |  |  | Final |  |  |  | Actual | [6 empty] | Visible algal blooms most likely Microcystin. Lyngbya present.
CLM | BVCL5 | BVCL5:20200825:1048:FM:PS:2.222:Hydro |  | Field Msr/Obs | Water | 2020-08-25 | 10:48 | PDT | 2.222 | m | BVR SWQAPP | CA_BVR | Probe/Sensor | Hydrolab® Surveyor DS5 Multiprobe | Total dissolved solids |  |  |  | 0.212 | g/L |  |  | Final |  |  |  | Actual | [6 empty] | Visible algal blooms most likely Microcystin. Lyngbya present.
CLM | BVCL5 | BVCL5:20200825:1048:FM:PS:2.222:Hydro |  | Field Msr/Obs | Water | 2020-08-25 | 10:48 | PDT | 2.222 | m | BVR SWQAPP | CA_BVR | Probe/Sensor | Hydrolab® Surveyor DS5 Multiprobe | Dissolved oxygen saturation |  |  |  | 37.9 | % |  |  | Final |  |  |  | Actual | [6 empty] | Visible algal blooms most likely Microcystin. Lyngbya present.
CLM | BVCL5 | BVCL5:20200825:1048:FM:PS:2.222:Hydro |  | Field Msr/Obs | Water | 2020-08-25 | 10:48 | PDT | 2.222 | m | BVR SWQAPP | CA_BVR | Probe/Sensor | Hydrolab® Surveyor DS5 Multiprobe | Dissolved oxygen (DO) |  |  |  | 3.13 | mg/L |  |  | Final |  |  |  | Actual | [6 empty] | Visible algal blooms most likely Microcystin. Lyngbya present.
CLM | BVCL5 | BVCL5:20200825:1048:FM:PS:2.222:Hydro |  | Field Msr/Obs | Water | 2020-08-25 | 10:48 | PDT | 2.222 | m | BVR SWQAPP | CA_BVR | Probe/Sensor | Hydrolab® Surveyor DS5 Multiprobe | pH |  |  |  | 8.8 | None |  |  | Final |  |  |  | Actual | [6 empty] | Visible algal blooms most likely Microcystin. Lyngbya present.
CLM | BVCL5 | BVCL5:20200825:1048:FM:PS:2.222:Hydro |  | Field Msr/Obs | Water | 2020-08-25 | 10:48 | PDT | 2.222 | m | BVR SWQAPP | CA_BVR | Probe/Sensor | Hydrolab® Surveyor DS5 Multiprobe | Turbidity |  |  |  | 11.5 | NTU |  |  | Final |  |  |  | Actual | [6 empty] | Visible algal blooms most likely Microcystin. Lyngbya present.
CLM | BVCL6 | BVCL6:20200825:1057:FM:::AccuW |  | Field Msr/Obs | Water | 2020-08-25 | 10:57 | PDT |  |  | BVR SWQAPP | CA_BVR | Miscellaneous (Other) | AccuWeather | Temperature, Air |  |  |  | 79 | deg F |  |  | Final |  |  |  | Actual | [6 empty] | Visible algal bloom, Lemna species present.
CLM | BVCL6 | BVCL6:20200825:1057:FM:PS:0.428:Hydro |  | Field Msr/Obs | Water | 2020-08-25 | 10:57 | PDT | 0.428 | m | BVR SWQAPP | CA_BVR | Probe/Sensor | Hydrolab® Surveyor DS5 Multiprobe | Temperature, Water |  |  |  | 25.15 | deg C |  |  | Final |  |  |  | Actual | [6 empty] | Visible algal bloom, Lemna species present.
CLM | BVCL6 | BVCL6:20200825:1057:FM:PS:0.428:Hydro |  | Field Msr/Obs | Water | 2020-08-25 | 10:57 | PDT | 0.428 | m | BVR SWQAPP | CA_BVR | Probe/Sensor | Hydrolab® Surveyor DS5 Multiprobe | Specific conductance |  |  |  | 0.3316 | mS/cm |  |  | Final |  |  |  | Actual | [6 empty] | Visible algal bloom, Lemna species present.
CLM | BVCL6 | BVCL6:20200825:1057:FM:PS:0.428:Hydro |  | Field Msr/Obs | Water | 2020-08-25 | 10:57 | PDT | 0.428 | m | BVR SWQAPP | CA_BVR | Probe/Sensor | Hydrolab® Surveyor DS5 Multiprobe | Resistivity |  |  |  | 3.015 | KOhm/cm |  |  | Final |  |  |  | Actual | [6 empty] | Visible algal bloom, Lemna species present.
CLM | BVCL6 | BVCL6:20200825:1057:FM:PS:0.428:Hydro |  | Field Msr/Obs | Water | 2020-08-25 | 10:57 | PDT | 0.428 | m | BVR SWQAPP | CA_BVR | Probe/Sensor | Hydrolab® Surveyor DS5 Multiprobe | Salinity |  |  |  | 0.16 | ppt |  |  | Final |  |  |  | Actual | [6 empty] | Visible algal bloom, Lemna species present.
CLM | BVCL6 | BVCL6:20200825:1057:FM:PS:0.428:Hydro |  | Field Msr/Obs | Water | 2020-08-25 | 10:57 | PDT | 0.428 | m | BVR SWQAPP | CA_BVR | Probe/Sensor | Hydrolab® Surveyor DS5 Multiprobe | Total dissolved solids |  |  |  | 0.2122 | g/L |  |  | Final |  |  |  | Actual | [6 empty] | Visible algal bloom, Lemna species present.
CLM | BVCL6 | BVCL6:20200825:1057:FM:PS:0.428:Hydro |  | Field Msr/Obs | Water | 2020-08-25 | 10:57 | PDT | 0.428 | m | BVR SWQAPP | CA_BVR | Probe/Sensor | Hydrolab® Surveyor DS5 Multiprobe | Dissolved oxygen saturation |  |  |  | 53.3 | % |  |  | Final |  |  |  | Actual | [6 empty] | Visible algal bloom, Lemna species present.
CLM | BVCL6 | BVCL6:20200825:1057:FM:PS:0.428:Hydro |  | Field Msr/Obs | Water | 2020-08-25 | 10:57 | PDT | 0.428 | m | BVR SWQAPP | CA_BVR | Probe/Sensor | Hydrolab® Surveyor DS5 Multiprobe | Dissolved oxygen (DO) |  |  |  | 4.38 | mg/L |  |  | Final |  |  |  | Actual | [6 empty] | Visible algal bloom, Lemna species present.
CLM | BVCL6 | BVCL6:20200825:1057:FM:PS:0.428:Hydro |  | Field Msr/Obs | Water | 2020-08-25 | 10:57 | PDT | 0.428 | m | BVR SWQAPP | CA_BVR | Probe/Sensor | Hydrolab® Surveyor DS5 Multiprobe | pH |  |  |  | 8.84 | None |  |  | Final |  |  |  | Actual | [6 empty] | Visible algal bloom, Lemna species present.
CLM | BVCL6 | BVCL6:20200825:1057:FM:PS:0.428:Hydro |  | Field Msr/Obs | Water | 2020-08-25 | 10:57 | PDT | 0.428 | m | BVR SWQAPP | CA_BVR | Probe/Sensor | Hydrolab® Surveyor DS5 Multiprobe | Turbidity |  |  |  | 10.6 | NTU |  |  | Final |  |  |  | Actual | [6 empty] | Visible algal bloom, Lemna species present.
CLM | BVCL11 | BVCL11:20200825:1110:FM:::AccuW |  | Field Msr/Obs | Water | 2020-08-25 | 11:10 | PDT |  |  | BVR SWQAPP | CA_BVR | Miscellaneous (Other) | AccuWeather | Temperature, Air |  |  |  | 79 | deg F |  |  | Final |  |  |  | Actual | [6 empty] | Azolla, Lemna, and Potamogeton present.
CLM | BVCL11 | BVCL11:20200825:1110:FM:PS:0.515:Hydro |  | Field Msr/Obs | Water | 2020-08-25 | 11:10 | PDT | 0.515 | m | BVR SWQAPP | CA_BVR | Probe/Sensor | Hydrolab® Surveyor DS5 Multiprobe | Temperature, Water |  |  |  | 24.73 | deg C |  |  | Final |  |  |  | Actual | [6 empty] | Azolla, Lemna, and Potamogeton present.
CLM | BVCL11 | BVCL11:20200825:1110:FM:PS:0.515:Hydro |  | Field Msr/Obs | Water | 2020-08-25 | 11:10 | PDT | 0.515 | m | BVR SWQAPP | CA_BVR | Probe/Sensor | Hydrolab® Surveyor DS5 Multiprobe | Specific conductance |  |  |  | 0.3336 | mS/cm |  |  | Final |  |  |  | Actual | [6 empty] | Azolla, Lemna, and Potamogeton present.
CLM | BVCL11 | BVCL11:20200825:1110:FM:PS:0.515:Hydro |  | Field Msr/Obs | Water | 2020-08-25 | 11:10 | PDT | 0.515 | m | BVR SWQAPP | CA_BVR | Probe/Sensor | Hydrolab® Surveyor DS5 Multiprobe | Resistivity |  |  |  | 2.998 | KOhm/cm |  |  | Final |  |  |  | Actual | [6 empty] | Azolla, Lemna, and Potamogeton present.
CLM | BVCL11 | BVCL11:20200825:1110:FM:PS:0.515:Hydro |  | Field Msr/Obs | Water | 2020-08-25 | 11:10 | PDT | 0.515 | m | BVR SWQAPP | CA_BVR | Probe/Sensor | Hydrolab® Surveyor DS5 Multiprobe | Salinity |  |  |  | 0.16 | ppt |  |  | Final |  |  |  | Actual | [6 empty] | Azolla, Lemna, and Potamogeton present.
CLM | BVCL11 | BVCL11:20200825:1110:FM:PS:0.515:Hydro |  | Field Msr/Obs | Water | 2020-08-25 | 11:10 | PDT | 0.515 | m | BVR SWQAPP | CA_BVR | Probe/Sensor | Hydrolab® Surveyor DS5 Multiprobe | Total dissolved solids |  |  |  | 0.2135 | g/L |  |  | Final |  |  |  | Actual | [6 empty] | Azolla, Lemna, and Potamogeton present.
CLM | BVCL11 | BVCL11:20200825:1110:FM:PS:0.515:Hydro |  | Field Msr/Obs | Water | 2020-08-25 | 11:10 | PDT | 0.515 | m | BVR SWQAPP | CA_BVR | Probe/Sensor | Hydrolab® Surveyor DS5 Multiprobe | Dissolved oxygen saturation |  |  |  | 53.5 | % |  |  | Final |  |  |  | Actual | [6 empty] | Azolla, Lemna, and Potamogeton present.
CLM | BVCL11 | BVCL11:20200825:1110:FM:PS:0.515:Hydro |  | Field Msr/Obs | Water | 2020-08-25 | 11:10 | PDT | 0.515 | m | BVR SWQAPP | CA_BVR | Probe/Sensor | Hydrolab® Surveyor DS5 Multiprobe | Dissolved oxygen (DO) |  |  |  | 4.43 | mg/L |  |  | Final |  |  |  | Actual | [6 empty] | Azolla, Lemna, and Potamogeton present.
CLM | BVCL11 | BVCL11:20200825:1110:FM:PS:0.515:Hydro |  | Field Msr/Obs | Water | 2020-08-25 | 11:10 | PDT | 0.515 | m | BVR SWQAPP | CA_BVR | Probe/Sensor | Hydrolab® Surveyor DS5 Multiprobe | pH |  |  |  | 9.01 | None |  |  | Final |  |  |  | Actual | [6 empty] | Azolla, Lemna, and Potamogeton present.
CLM | BVCL11 | BVCL11:20200825:1110:FM:PS:0.515:Hydro |  | Field Msr/Obs | Water | 2020-08-25 | 11:10 | PDT | 0.515 | m | BVR SWQAPP | CA_BVR | Probe/Sensor | Hydrolab® Surveyor DS5 Multiprobe | Turbidity |  |  |  | 26.5 | NTU |  |  | Final |  |  |  | Actual | [6 empty] | Azolla, Lemna, and Potamogeton present.
CLM | BVCL12 | BVCL12:20200825:1134:FM:::AccuW |  | Field Msr/Obs | Water | 2020-08-25 | 11:34 | PDT |  |  | BVR SWQAPP | CA_BVR | Miscellaneous (Other) | AccuWeather | Temperature, Air |  |  |  | 81 | deg F |  |  | Final |  |  |  | Actual | [6 empty] | Primrose, Lemna present.
CLM | BVCL12 | BVCL12:20200825:1134:FM:PS:0.449:Hydro |  | Field Msr/Obs | Water | 2020-08-25 | 11:34 | PDT | 0.449 | m | BVR SWQAPP | CA_BVR | Probe/Sensor | Hydrolab® Surveyor DS5 Multiprobe | Temperature, Water |  |  |  | 25.28 | deg C |  |  | Final |  |  |  | Actual | [6 empty] | Primrose, Lemna present.
CLM | BVCL12 | BVCL12:20200825:1134:FM:PS:0.449:Hydro |  | Field Msr/Obs | Water | 2020-08-25 | 11:34 | PDT | 0.449 | m | BVR SWQAPP | CA_BVR | Probe/Sensor | Hydrolab® Surveyor DS5 Multiprobe | Specific conductance |  |  |  | 0.3608 | mS/cm |  |  | Final |  |  |  | Actual | [6 empty] | Primrose, Lemna present.
CLM | BVCL12 | BVCL12:20200825:1134:FM:PS:0.449:Hydro |  | Field Msr/Obs | Water | 2020-08-25 | 11:34 | PDT | 0.449 | m | BVR SWQAPP | CA_BVR | Probe/Sensor | Hydrolab® Surveyor DS5 Multiprobe | Resistivity |  |  |  | 2.772 | KOhm/cm |  |  | Final |  |  |  | Actual | [6 empty] | Primrose, Lemna present.
CLM | BVCL12 | BVCL12:20200825:1134:FM:PS:0.449:Hydro |  | Field Msr/Obs | Water | 2020-08-25 | 11:34 | PDT | 0.449 | m | BVR SWQAPP | CA_BVR | Probe/Sensor | Hydrolab® Surveyor DS5 Multiprobe | Salinity |  |  |  | 0.18 | ppt |  |  | Final |  |  |  | Actual | [6 empty] | Primrose, Lemna present.
CLM | BVCL12 | BVCL12:20200825:1134:FM:PS:0.449:Hydro |  | Field Msr/Obs | Water | 2020-08-25 | 11:34 | PDT | 0.449 | m | BVR SWQAPP | CA_BVR | Probe/Sensor | Hydrolab® Surveyor DS5 Multiprobe | Total dissolved solids |  |  |  | 0.2309 | g/L |  |  | Final |  |  |  | Actual | [6 empty] | Primrose, Lemna present.
CLM | BVCL12 | BVCL12:20200825:1134:FM:PS:0.449:Hydro |  | Field Msr/Obs | Water | 2020-08-25 | 11:34 | PDT | 0.449 | m | BVR SWQAPP | CA_BVR | Probe/Sensor | Hydrolab® Surveyor DS5 Multiprobe | Dissolved oxygen saturation |  |  |  | 38.6 | % |  |  | Final |  |  |  | Actual | [6 empty] | Primrose, Lemna present.
CLM | BVCL12 | BVCL12:20200825:1134:FM:PS:0.449:Hydro |  | Field Msr/Obs | Water | 2020-08-25 | 11:34 | PDT | 0.449 | m | BVR SWQAPP | CA_BVR | Probe/Sensor | Hydrolab® Surveyor DS5 Multiprobe | Dissolved oxygen (DO) |  |  |  | 3.16 | mg/L |  |  | Final |  |  |  | Actual | [6 empty] | Primrose, Lemna present.
CLM | BVCL12 | BVCL12:20200825:1134:FM:PS:0.449:Hydro |  | Field Msr/Obs | Water | 2020-08-25 | 11:34 | PDT | 0.449 | m | BVR SWQAPP | CA_BVR | Probe/Sensor | Hydrolab® Surveyor DS5 Multiprobe | pH |  |  |  | 6.9 | None |  |  | Final |  |  |  | Actual | [6 empty] | Primrose, Lemna present.
CLM | BVCL12 | BVCL12:20200825:1134:FM:PS:0.449:Hydro |  | Field Msr/Obs | Water | 2020-08-25 | 11:34 | PDT | 0.449 | m | BVR SWQAPP | CA_BVR | Probe/Sensor | Hydrolab® Surveyor DS5 Multiprobe | Turbidity |  |  |  | 11.1 | NTU |  |  | Final |  |  |  | Actual | [6 empty] | Primrose, Lemna present.
CLM | BVCL13 | BVCL13:20200825:1125:FM:::AccuW |  | Field Msr/Obs | Water | 2020-08-25 | 11:25 | PDT |  |  | BVR SWQAPP | CA_BVR | Miscellaneous (Other) | AccuWeather | Temperature, Air |  |  |  | 81 | deg F |  |  | Final |  |  |  | Actual | [6 empty] | Lemna, Primrose, Coontail, Potamogeton present.
CLM | BVCL13 | BVCL13:20200825:1125:FM:PS:0.438:Hydro |  | Field Msr/Obs | Water | 2020-08-25 | 11:25 | PDT | 0.438 | m | BVR SWQAPP | CA_BVR | Probe/Sensor | Hydrolab® Surveyor DS5 Multiprobe | Temperature, Water |  |  |  | 22.32 | deg C |  |  | Final |  |  |  | Actual | [6 empty] | Lemna, Primrose, Coontail, Potamogeton present.
CLM | BVCL13 | BVCL13:20200825:1125:FM:PS:0.438:Hydro |  | Field Msr/Obs | Water | 2020-08-25 | 11:25 | PDT | 0.438 | m | BVR SWQAPP | CA_BVR | Probe/Sensor | Hydrolab® Surveyor DS5 Multiprobe | Specific conductance |  |  |  | 0.688 | mS/cm |  |  | Final |  |  |  | Actual | [6 empty] | Lemna, Primrose, Coontail, Potamogeton present.
CLM | BVCL13 | BVCL13:20200825:1125:FM:PS:0.438:Hydro |  | Field Msr/Obs | Water | 2020-08-25 | 11:25 | PDT | 0.438 | m | BVR SWQAPP | CA_BVR | Probe/Sensor | Hydrolab® Surveyor DS5 Multiprobe | Resistivity |  |  |  | 1.454 | KOhm/cm |  |  | Final |  |  |  | Actual | [6 empty] | Lemna, Primrose, Coontail, Potamogeton present.
CLM | BVCL13 | BVCL13:20200825:1125:FM:PS:0.438:Hydro |  | Field Msr/Obs | Water | 2020-08-25 | 11:25 | PDT | 0.438 | m | BVR SWQAPP | CA_BVR | Probe/Sensor | Hydrolab® Surveyor DS5 Multiprobe | Salinity |  |  |  | 0.35 | ppt |  |  | Final |  |  |  | Actual | [6 empty] | Lemna, Primrose, Coontail, Potamogeton present.
CLM | BVCL13 | BVCL13:20200825:1125:FM:PS:0.438:Hydro |  | Field Msr/Obs | Water | 2020-08-25 | 11:25 | PDT | 0.438 | m | BVR SWQAPP | CA_BVR | Probe/Sensor | Hydrolab® Surveyor DS5 Multiprobe | Total dissolved solids |  |  |  | 0.4403 | g/L |  |  | Final |  |  |  | Actual | [6 empty] | Lemna, Primrose, Coontail, Potamogeton present.
CLM | BVCL13 | BVCL13:20200825:1125:FM:PS:0.438:Hydro |  | Field Msr/Obs | Water | 2020-08-25 | 11:25 | PDT | 0.438 | m | BVR SWQAPP | CA_BVR | Probe/Sensor | Hydrolab® Surveyor DS5 Multiprobe | Dissolved oxygen saturation |  |  |  | 37.9 | % |  |  | Final |  |  |  | Actual | [6 empty] | Lemna, Primrose, Coontail, Potamogeton present.
CLM | BVCL13 | BVCL13:20200825:1125:FM:PS:0.438:Hydro |  | Field Msr/Obs | Water | 2020-08-25 | 11:25 | PDT | 0.438 | m | BVR SWQAPP | CA_BVR | Probe/Sensor | Hydrolab® Surveyor DS5 Multiprobe | Dissolved oxygen (DO) |  |  |  | 3.28 | mg/L |  |  | Final |  |  |  | Actual | [6 empty] | Lemna, Primrose, Coontail, Potamogeton present.
CLM | BVCL13 | BVCL13:20200825:1125:FM:PS:0.438:Hydro |  | Field Msr/Obs | Water | 2020-08-25 | 11:25 | PDT | 0.438 | m | BVR SWQAPP | CA_BVR | Probe/Sensor | Hydrolab® Surveyor DS5 Multiprobe | pH |  |  |  | 7.66 | None |  |  | Final |  |  |  | Actual | [6 empty] | Lemna, Primrose, Coontail, Potamogeton present.
CLM | BVCL13 | BVCL13:20200825:1125:FM:PS:0.438:Hydro |  | Field Msr/Obs | Water | 2020-08-25 | 11:25 | PDT | 0.438 | m | BVR SWQAPP | CA_BVR | Probe/Sensor | Hydrolab® Surveyor DS5 Multiprobe | Turbidity |  |  |  | 3.7 | NTU |  |  | Final |  |  |  | Actual | [6 empty] | Lemna, Primrose, Coontail, Potamogeton present.
CLM | BVCL15 | BVCL15:20200825:1209:FM:::AccuW |  | Field Msr/Obs | Water | 2020-08-25 | 12:09 | PDT |  |  | BVR SWQAPP | CA_BVR | Miscellaneous (Other) | AccuWeather | Temperature, Air |  |  |  | 81 | deg F |  |  | Final |  |  |  | Actual | [6 empty] | Lemna and Primrose covering the water.
CLM | BVCL15 | BVCL15:20200825:1209:FM:PS:0.057:Hydro |  | Field Msr/Obs | Water | 2020-08-25 | 12:09 | PDT | 0.057 | m | BVR SWQAPP | CA_BVR | Probe/Sensor | Hydrolab® Surveyor DS5 Multiprobe | Temperature, Water |  |  |  | 20.9 | deg C |  |  | Final |  |  |  | Actual | [6 empty] | Lemna and Primrose covering the water.
CLM | BVCL15 | BVCL15:20200825:1209:FM:PS:0.057:Hydro |  | Field Msr/Obs | Water | 2020-08-25 | 12:09 | PDT | 0.057 | m | BVR SWQAPP | CA_BVR | Probe/Sensor | Hydrolab® Surveyor DS5 Multiprobe | Specific conductance |  |  |  | 0.8109 | mS/cm |  |  | Final |  |  |  | Actual | [6 empty] | Lemna and Primrose covering the water.
CLM | BVCL15 | BVCL15:20200825:1209:FM:PS:0.057:Hydro |  | Field Msr/Obs | Water | 2020-08-25 | 12:09 | PDT | 0.057 | m | BVR SWQAPP | CA_BVR | Probe/Sensor | Hydrolab® Surveyor DS5 Multiprobe | Resistivity |  |  |  | 1.233 | KOhm/cm |  |  | Final |  |  |  | Actual | [6 empty] | Lemna and Primrose covering the water.
CLM | BVCL15 | BVCL15:20200825:1209:FM:PS:0.057:Hydro |  | Field Msr/Obs | Water | 2020-08-25 | 12:09 | PDT | 0.057 | m | BVR SWQAPP | CA_BVR | Probe/Sensor | Hydrolab® Surveyor DS5 Multiprobe | Salinity |  |  |  | 0.42 | ppt |  |  | Final |  |  |  | Actual | [6 empty] | Lemna and Primrose covering the water.
CLM | BVCL15 | BVCL15:20200825:1209:FM:PS:0.057:Hydro |  | Field Msr/Obs | Water | 2020-08-25 | 12:09 | PDT | 0.057 | m | BVR SWQAPP | CA_BVR | Probe/Sensor | Hydrolab® Surveyor DS5 Multiprobe | Total dissolved solids |  |  |  | 0.519 | g/L |  |  | Final |  |  |  | Actual | [6 empty] | Lemna and Primrose covering the water.
CLM | BVCL15 | BVCL15:20200825:1209:FM:PS:0.057:Hydro |  | Field Msr/Obs | Water | 2020-08-25 | 12:09 | PDT | 0.057 | m | BVR SWQAPP | CA_BVR | Probe/Sensor | Hydrolab® Surveyor DS5 Multiprobe | Dissolved oxygen saturation |  |  |  | 14.9 | % |  |  | Final |  |  |  | Actual | [6 empty] | Lemna and Primrose covering the water.
CLM | BVCL15 | BVCL15:20200825:1209:FM:PS:0.057:Hydro |  | Field Msr/Obs | Water | 2020-08-25 | 12:09 | PDT | 0.057 | m | BVR SWQAPP | CA_BVR | Probe/Sensor | Hydrolab® Surveyor DS5 Multiprobe | Dissolved oxygen (DO) |  |  |  | 1.32 | mg/L |  |  | Final |  |  |  | Actual | [6 empty] | Lemna and Primrose covering the water.
CLM | BVCL15 | BVCL15:20200825:1209:FM:PS:0.057:Hydro |  | Field Msr/Obs | Water | 2020-08-25 | 12:09 | PDT | 0.057 | m | BVR SWQAPP | CA_BVR | Probe/Sensor | Hydrolab® Surveyor DS5 Multiprobe | pH |  |  |  | 7.26 | None |  |  | Final |  |  |  | Actual | [6 empty] | Lemna and Primrose covering the water.
CLM | BVCL15 | BVCL15:20200825:1209:FM:PS:0.057:Hydro |  | Field Msr/Obs | Water | 2020-08-25 | 12:09 | PDT | 0.057 | m | BVR SWQAPP | CA_BVR | Probe/Sensor | Hydrolab® Surveyor DS5 Multiprobe | Turbidity |  |  |  | 10.8 | NTU |  |  | Final |  |  |  | Actual | [6 empty] | Lemna and Primrose covering the water.
CLM | BVCL16 | BVCL16:20200825:1118:FM:::AccuW |  | Field Msr/Obs | Water | 2020-08-25 | 11:18 | PDT |  |  | BVR SWQAPP | CA_BVR | Miscellaneous (Other) | AccuWeather | Temperature, Air |  |  |  | 79 | deg F |  |  | Final |  |  |  | Actual | [6 empty] | Lemna and Potamogeton present.
CLM | BVCL16 | BVCL16:20200825:1118:FM:PS:0.383:Hydro |  | Field Msr/Obs | Water | 2020-08-25 | 11:18 | PDT | 0.383 | m | BVR SWQAPP | CA_BVR | Probe/Sensor | Hydrolab® Surveyor DS5 Multiprobe | Temperature, Water |  |  |  | 24.99 | deg C |  |  | Final |  |  |  | Actual | [6 empty] | Lemna and Potamogeton present.
CLM | BVCL16 | BVCL16:20200825:1118:FM:PS:0.383:Hydro |  | Field Msr/Obs | Water | 2020-08-25 | 11:18 | PDT | 0.383 | m | BVR SWQAPP | CA_BVR | Probe/Sensor | Hydrolab® Surveyor DS5 Multiprobe | Specific conductance |  |  |  | 0.3343 | mS/cm |  |  | Final |  |  |  | Actual | [6 empty] | Lemna and Potamogeton present.
CLM | BVCL16 | BVCL16:20200825:1118:FM:PS:0.383:Hydro |  | Field Msr/Obs | Water | 2020-08-25 | 11:18 | PDT | 0.383 | m | BVR SWQAPP | CA_BVR | Probe/Sensor | Hydrolab® Surveyor DS5 Multiprobe | Resistivity |  |  |  | 2.991 | KOhm/cm |  |  | Final |  |  |  | Actual | [6 empty] | Lemna and Potamogeton present.
CLM | BVCL16 | BVCL16:20200825:1118:FM:PS:0.383:Hydro |  | Field Msr/Obs | Water | 2020-08-25 | 11:18 | PDT | 0.383 | m | BVR SWQAPP | CA_BVR | Probe/Sensor | Hydrolab® Surveyor DS5 Multiprobe | Salinity |  |  |  | 0.16 | ppt |  |  | Final |  |  |  | Actual | [6 empty] | Lemna and Potamogeton present.
CLM | BVCL16 | BVCL16:20200825:1118:FM:PS:0.383:Hydro |  | Field Msr/Obs | Water | 2020-08-25 | 11:18 | PDT | 0.383 | m | BVR SWQAPP | CA_BVR | Probe/Sensor | Hydrolab® Surveyor DS5 Multiprobe | Total dissolved solids |  |  |  | 0.214 | g/L |  |  | Final |  |  |  | Actual | [6 empty] | Lemna and Potamogeton present.
CLM | BVCL16 | BVCL16:20200825:1118:FM:PS:0.383:Hydro |  | Field Msr/Obs | Water | 2020-08-25 | 11:18 | PDT | 0.383 | m | BVR SWQAPP | CA_BVR | Probe/Sensor | Hydrolab® Surveyor DS5 Multiprobe | Dissolved oxygen saturation |  |  |  | 59.2 | % |  |  | Final |  |  |  | Actual | [6 empty] | Lemna and Potamogeton present.
CLM | BVCL16 | BVCL16:20200825:1118:FM:PS:0.383:Hydro |  | Field Msr/Obs | Water | 2020-08-25 | 11:18 | PDT | 0.383 | m | BVR SWQAPP | CA_BVR | Probe/Sensor | Hydrolab® Surveyor DS5 Multiprobe | Dissolved oxygen (DO) |  |  |  | 4.88 | mg/L |  |  | Final |  |  |  | Actual | [6 empty] | Lemna and Potamogeton present.
CLM | BVCL16 | BVCL16:20200825:1118:FM:PS:0.383:Hydro |  | Field Msr/Obs | Water | 2020-08-25 | 11:18 | PDT | 0.383 | m | BVR SWQAPP | CA_BVR | Probe/Sensor | Hydrolab® Surveyor DS5 Multiprobe | pH |  |  |  | 8.92 | None |  |  | Final |  |  |  | Actual | [6 empty] | Lemna and Potamogeton present.
CLM | BVCL16 | BVCL16:20200825:1118:FM:PS:0.383:Hydro |  | Field Msr/Obs | Water | 2020-08-25 | 11:18 | PDT | 0.383 | m | BVR SWQAPP | CA_BVR | Probe/Sensor | Hydrolab® Surveyor DS5 Multiprobe | Turbidity |  |  |  | 16 | NTU |  |  | Final |  |  |  | Actual | [6 empty] | Lemna and Potamogeton present.
CLM | BVCL17 | BVCL17:20200825:1052:FM:::AccuW |  | Field Msr/Obs | Water | 2020-08-25 | 10:52 | PDT |  |  | BVR SWQAPP | CA_BVR | Miscellaneous (Other) | AccuWeather | Temperature, Air |  |  |  | 79 | deg F |  |  | Final |  |  |  | Actual | [6 empty] | Clear water.
CLM | BVCL17 | BVCL17:20200825:1052:FM:PS:0.945:Hydro |  | Field Msr/Obs | Water | 2020-08-25 | 10:52 | PDT | 0.945 | m | BVR SWQAPP | CA_BVR | Probe/Sensor | Hydrolab® Surveyor DS5 Multiprobe | Temperature, Water |  |  |  | 24.91 | deg C |  |  | Final |  |  |  | Actual | [6 empty] | Clear water.
CLM | BVCL17 | BVCL17:20200825:1052:FM:PS:0.945:Hydro |  | Field Msr/Obs | Water | 2020-08-25 | 10:52 | PDT | 0.945 | m | BVR SWQAPP | CA_BVR | Probe/Sensor | Hydrolab® Surveyor DS5 Multiprobe | Specific conductance |  |  |  | 0.327 | mS/cm |  |  | Final |  |  |  | Actual | [6 empty] | Clear water.
CLM | BVCL17 | BVCL17:20200825:1052:FM:PS:0.945:Hydro |  | Field Msr/Obs | Water | 2020-08-25 | 10:52 | PDT | 0.945 | m | BVR SWQAPP | CA_BVR | Probe/Sensor | Hydrolab® Surveyor DS5 Multiprobe | Resistivity |  |  |  | 3.058 | KOhm/cm |  |  | Final |  |  |  | Actual | [6 empty] | Clear water.
CLM | BVCL17 | BVCL17:20200825:1052:FM:PS:0.945:Hydro |  | Field Msr/Obs | Water | 2020-08-25 | 10:52 | PDT | 0.945 | m | BVR SWQAPP | CA_BVR | Probe/Sensor | Hydrolab® Surveyor DS5 Multiprobe | Salinity |  |  |  | 0.16 | ppt |  |  | Final |  |  |  | Actual | [6 empty] | Clear water.
CLM | BVCL17 | BVCL17:20200825:1052:FM:PS:0.945:Hydro |  | Field Msr/Obs | Water | 2020-08-25 | 10:52 | PDT | 0.945 | m | BVR SWQAPP | CA_BVR | Probe/Sensor | Hydrolab® Surveyor DS5 Multiprobe | Total dissolved solids |  |  |  | 0.2093 | g/L |  |  | Final |  |  |  | Actual | [6 empty] | Clear water.
CLM | BVCL17 | BVCL17:20200825:1052:FM:PS:0.945:Hydro |  | Field Msr/Obs | Water | 2020-08-25 | 10:52 | PDT | 0.945 | m | BVR SWQAPP | CA_BVR | Probe/Sensor | Hydrolab® Surveyor DS5 Multiprobe | Dissolved oxygen saturation |  |  |  | 52 | % |  |  | Final |  |  |  | Actual | [6 empty] | Clear water.
CLM | BVCL17 | BVCL17:20200825:1052:FM:PS:0.945:Hydro |  | Field Msr/Obs | Water | 2020-08-25 | 10:52 | PDT | 0.945 | m | BVR SWQAPP | CA_BVR | Probe/Sensor | Hydrolab® Surveyor DS5 Multiprobe | Dissolved oxygen (DO) |  |  |  | 4.29 | mg/L |  |  | Final |  |  |  | Actual | [6 empty] | Clear water.
CLM | BVCL17 | BVCL17:20200825:1052:FM:PS:0.945:Hydro |  | Field Msr/Obs | Water | 2020-08-25 | 10:52 | PDT | 0.945 | m | BVR SWQAPP | CA_BVR | Probe/Sensor | Hydrolab® Surveyor DS5 Multiprobe | pH |  |  |  | 8.92 | None |  |  | Final |  |  |  | Actual | [6 empty] | Clear water.
CLM | BVCL17 | BVCL17:20200825:1052:FM:PS:0.945:Hydro |  | Field Msr/Obs | Water | 2020-08-25 | 10:52 | PDT | 0.945 | m | BVR SWQAPP | CA_BVR | Probe/Sensor | Hydrolab® Surveyor DS5 Multiprobe | Turbidity |  |  |  | 9.9 | NTU |  |  | Final |  |  |  | Actual | [6 empty] | Clear water.
CLM | BVCL19 | BVCL19:20200825:1107:FM:::AccuW |  | Field Msr/Obs | Water | 2020-08-25 | 11:07 | PDT |  |  | BVR SWQAPP | CA_BVR | Miscellaneous (Other) | AccuWeather | Temperature, Air |  |  |  | 79 | deg F |  |  | Final |  |  |  | Actual | [6 empty] | Zone covered by Potamogeton.
CLM | BVCL19 | BVCL19:20200825:1107:FM:PS:0.445:Hydro |  | Field Msr/Obs | Water | 2020-08-25 | 11:07 | PDT | 0.445 | m | BVR SWQAPP | CA_BVR | Probe/Sensor | Hydrolab® Surveyor DS5 Multiprobe | Temperature, Water |  |  |  | 24.56 | deg C |  |  | Final |  |  |  | Actual | [6 empty] | Zone covered by Potamogeton.
CLM | BVCL19 | BVCL19:20200825:1107:FM:PS:0.445:Hydro |  | Field Msr/Obs | Water | 2020-08-25 | 11:07 | PDT | 0.445 | m | BVR SWQAPP | CA_BVR | Probe/Sensor | Hydrolab® Surveyor DS5 Multiprobe | Specific conductance |  |  |  | 0.3299 | mS/cm |  |  | Final |  |  |  | Actual | [6 empty] | Zone covered by Potamogeton.
CLM | BVCL19 | BVCL19:20200825:1107:FM:PS:0.445:Hydro |  | Field Msr/Obs | Water | 2020-08-25 | 11:07 | PDT | 0.445 | m | BVR SWQAPP | CA_BVR | Probe/Sensor | Hydrolab® Surveyor DS5 Multiprobe | Resistivity |  |  |  | 3.031 | KOhm/cm |  |  | Final |  |  |  | Actual | [6 empty] | Zone covered by Potamogeton.
CLM | BVCL19 | BVCL19:20200825:1107:FM:PS:0.445:Hydro |  | Field Msr/Obs | Water | 2020-08-25 | 11:07 | PDT | 0.445 | m | BVR SWQAPP | CA_BVR | Probe/Sensor | Hydrolab® Surveyor DS5 Multiprobe | Salinity |  |  |  | 0.16 | ppt |  |  | Final |  |  |  | Actual | [6 empty] | Zone covered by Potamogeton.
CLM | BVCL19 | BVCL19:20200825:1107:FM:PS:0.445:Hydro |  | Field Msr/Obs | Water | 2020-08-25 | 11:07 | PDT | 0.445 | m | BVR SWQAPP | CA_BVR | Probe/Sensor | Hydrolab® Surveyor DS5 Multiprobe | Total dissolved solids |  |  |  | 0.2111 | g/L |  |  | Final |  |  |  | Actual | [6 empty] | Zone covered by Potamogeton.
CLM | BVCL19 | BVCL19:20200825:1107:FM:PS:0.445:Hydro |  | Field Msr/Obs | Water | 2020-08-25 | 11:07 | PDT | 0.445 | m | BVR SWQAPP | CA_BVR | Probe/Sensor | Hydrolab® Surveyor DS5 Multiprobe | Dissolved oxygen saturation |  |  |  | 48.3 | % |  |  | Final |  |  |  | Actual | [6 empty] | Zone covered by Potamogeton.
CLM | BVCL19 | BVCL19:20200825:1107:FM:PS:0.445:Hydro |  | Field Msr/Obs | Water | 2020-08-25 | 11:07 | PDT | 0.445 | m | BVR SWQAPP | CA_BVR | Probe/Sensor | Hydrolab® Surveyor DS5 Multiprobe | Dissolved oxygen (DO) |  |  |  | 4.01 | mg/L |  |  | Final |  |  |  | Actual | [6 empty] | Zone covered by Potamogeton.
CLM | BVCL19 | BVCL19:20200825:1107:FM:PS:0.445:Hydro |  | Field Msr/Obs | Water | 2020-08-25 | 11:07 | PDT | 0.445 | m | BVR SWQAPP | CA_BVR | Probe/Sensor | Hydrolab® Surveyor DS5 Multiprobe | pH |  |  |  | 9.12 | None |  |  | Final |  |  |  | Actual | [6 empty] | Zone covered by Potamogeton.
CLM | BVCL19 | BVCL19:20200825:1107:FM:PS:0.445:Hydro |  | Field Msr/Obs | Water | 2020-08-25 | 11:07 | PDT | 0.445 | m | BVR SWQAPP | CA_BVR | Probe/Sensor | Hydrolab® Surveyor DS5 Multiprobe | Turbidity |  |  |  | 17.8 | NTU |  |  | Final |  |  |  | Actual | [6 empty] | Zone covered by Potamogeton.
CLM | BVCL20 | BVCL20:20200825:1102:FM:::AccuW |  | Field Msr/Obs | Water | 2020-08-25 | 11:02 | PDT |  |  | BVR SWQAPP | CA_BVR | Miscellaneous (Other) | AccuWeather | Temperature, Air |  |  |  | 79 | deg F |  |  | Final |  |  |  | Actual | [6 empty] | Some Lemna and Coontail present.
CLM | BVCL20 | BVCL20:20200825:1102:FM:PS:0.459:Hydro |  | Field Msr/Obs | Water | 2020-08-25 | 11:02 | PDT | 0.459 | m | BVR SWQAPP | CA_BVR | Probe/Sensor | Hydrolab® Surveyor DS5 Multiprobe | Temperature, Water |  |  |  | 24.72 | deg C |  |  | Final |  |  |  | Actual | [6 empty] | Some Lemna and Coontail present.
CLM | BVCL20 | BVCL20:20200825:1102:FM:PS:0.459:Hydro |  | Field Msr/Obs | Water | 2020-08-25 | 11:02 | PDT | 0.459 | m | BVR SWQAPP | CA_BVR | Probe/Sensor | Hydrolab® Surveyor DS5 Multiprobe | Specific conductance |  |  |  | 0.3426 | mS/cm |  |  | Final |  |  |  | Actual | [6 empty] | Some Lemna and Coontail present.
CLM | BVCL20 | BVCL20:20200825:1102:FM:PS:0.459:Hydro |  | Field Msr/Obs | Water | 2020-08-25 | 11:02 | PDT | 0.459 | m | BVR SWQAPP | CA_BVR | Probe/Sensor | Hydrolab® Surveyor DS5 Multiprobe | Resistivity |  |  |  | 2.919 | KOhm/cm |  |  | Final |  |  |  | Actual | [6 empty] | Some Lemna and Coontail present.
CLM | BVCL20 | BVCL20:20200825:1102:FM:PS:0.459:Hydro |  | Field Msr/Obs | Water | 2020-08-25 | 11:02 | PDT | 0.459 | m | BVR SWQAPP | CA_BVR | Probe/Sensor | Hydrolab® Surveyor DS5 Multiprobe | Salinity |  |  |  | 0.17 | ppt |  |  | Final |  |  |  | Actual | [6 empty] | Some Lemna and Coontail present.
CLM | BVCL20 | BVCL20:20200825:1102:FM:PS:0.459:Hydro |  | Field Msr/Obs | Water | 2020-08-25 | 11:02 | PDT | 0.459 | m | BVR SWQAPP | CA_BVR | Probe/Sensor | Hydrolab® Surveyor DS5 Multiprobe | Total dissolved solids |  |  |  | 0.2187 | g/L |  |  | Final |  |  |  | Actual | [6 empty] | Some Lemna and Coontail present.
CLM | BVCL20 | BVCL20:20200825:1102:FM:PS:0.459:Hydro |  | Field Msr/Obs | Water | 2020-08-25 | 11:02 | PDT | 0.459 | m | BVR SWQAPP | CA_BVR | Probe/Sensor | Hydrolab® Surveyor DS5 Multiprobe | Dissolved oxygen saturation |  |  |  | 49.1 | % |  |  | Final |  |  |  | Actual | [6 empty] | Some Lemna and Coontail present.
CLM | BVCL20 | BVCL20:20200825:1102:FM:PS:0.459:Hydro |  | Field Msr/Obs | Water | 2020-08-25 | 11:02 | PDT | 0.459 | m | BVR SWQAPP | CA_BVR | Probe/Sensor | Hydrolab® Surveyor DS5 Multiprobe | Dissolved oxygen (DO) |  |  |  | 4.07 | mg/L |  |  | Final |  |  |  | Actual | [6 empty] | Some Lemna and Coontail present.
CLM | BVCL20 | BVCL20:20200825:1102:FM:PS:0.459:Hydro |  | Field Msr/Obs | Water | 2020-08-25 | 11:02 | PDT | 0.459 | m | BVR SWQAPP | CA_BVR | Probe/Sensor | Hydrolab® Surveyor DS5 Multiprobe | pH |  |  |  | 8.15 | None |  |  | Final |  |  |  | Actual | [6 empty] | Some Lemna and Coontail present.
CLM | BVCL20 | BVCL20:20200825:1102:FM:PS:0.459:Hydro |  | Field Msr/Obs | Water | 2020-08-25 | 11:02 | PDT | 0.459 | m | BVR SWQAPP | CA_BVR | Probe/Sensor | Hydrolab® Surveyor DS5 Multiprobe | Turbidity |  |  |  | 9.4 | NTU |  |  | Final |  |  |  | Actual | [6 empty] | Some Lemna and Coontail present.
MS | M1 | M1:20200825:1144:FM:::AccuW |  | Field Msr/Obs | Water | 2020-08-25 | 11:44 | PDT |  |  | BVR SWQAPP | CA_BVR | Miscellaneous (Other) | AccuWeather | Temperature, Air |  |  |  | 81 | deg F |  |  | Final |  |  |  | Actual | [6 empty] | Zone completely covered by Coontail and Lemna.
MS | M1 | M1:20200825:1144:FM:PS:0.502:Hydro |  | Field Msr/Obs | Water | 2020-08-25 | 11:44 | PDT | 0.502 | m | BVR SWQAPP | CA_BVR | Probe/Sensor | Hydrolab® Surveyor DS5 Multiprobe | Temperature, Water |  |  |  | 25.57 | deg C |  |  | Final |  |  |  | Actual | [6 empty] | Zone completely covered by Coontail and Lemna.
MS | M1 | M1:20200825:1144:FM:PS:0.502:Hydro |  | Field Msr/Obs | Water | 2020-08-25 | 11:44 | PDT | 0.502 | m | BVR SWQAPP | CA_BVR | Probe/Sensor | Hydrolab® Surveyor DS5 Multiprobe | Specific conductance |  |  |  | 0.3623 | mS/cm |  |  | Final |  |  |  | Actual | [6 empty] | Zone completely covered by Coontail and Lemna.
MS | M1 | M1:20200825:1144:FM:PS:0.502:Hydro |  | Field Msr/Obs | Water | 2020-08-25 | 11:44 | PDT | 0.502 | m | BVR SWQAPP | CA_BVR | Probe/Sensor | Hydrolab® Surveyor DS5 Multiprobe | Resistivity |  |  |  | 2.76 | KOhm/cm |  |  | Final |  |  |  | Actual | [6 empty] | Zone completely covered by Coontail and Lemna.
MS | M1 | M1:20200825:1144:FM:PS:0.502:Hydro |  | Field Msr/Obs | Water | 2020-08-25 | 11:44 | PDT | 0.502 | m | BVR SWQAPP | CA_BVR | Probe/Sensor | Hydrolab® Surveyor DS5 Multiprobe | Salinity |  |  |  | 0.18 | ppt |  |  | Final |  |  |  | Actual | [6 empty] | Zone completely covered by Coontail and Lemna.
MS | M1 | M1:20200825:1144:FM:PS:0.502:Hydro |  | Field Msr/Obs | Water | 2020-08-25 | 11:44 | PDT | 0.502 | m | BVR SWQAPP | CA_BVR | Probe/Sensor | Hydrolab® Surveyor DS5 Multiprobe | Total dissolved solids |  |  |  | 0.2319 | g/L |  |  | Final |  |  |  | Actual | [6 empty] | Zone completely covered by Coontail and Lemna.
MS | M1 | M1:20200825:1144:FM:PS:0.502:Hydro |  | Field Msr/Obs | Water | 2020-08-25 | 11:44 | PDT | 0.502 | m | BVR SWQAPP | CA_BVR | Probe/Sensor | Hydrolab® Surveyor DS5 Multiprobe | Dissolved oxygen saturation |  |  |  | 33.1 | % |  |  | Final |  |  |  | Actual | [6 empty] | Zone completely covered by Coontail and Lemna.
MS | M1 | M1:20200825:1144:FM:PS:0.502:Hydro |  | Field Msr/Obs | Water | 2020-08-25 | 11:44 | PDT | 0.502 | m | BVR SWQAPP | CA_BVR | Probe/Sensor | Hydrolab® Surveyor DS5 Multiprobe | Dissolved oxygen (DO) |  |  |  | 2.7 | mg/L |  |  | Final |  |  |  | Actual | [6 empty] | Zone completely covered by Coontail and Lemna.
MS | M1 | M1:20200825:1144:FM:PS:0.502:Hydro |  | Field Msr/Obs | Water | 2020-08-25 | 11:44 | PDT | 0.502 | m | BVR SWQAPP | CA_BVR | Probe/Sensor | Hydrolab® Surveyor DS5 Multiprobe | pH |  |  |  | 6.73 | None |  |  | Final |  |  |  | Actual | [6 empty] | Zone completely covered by Coontail and Lemna.
MS | M1 | M1:20200825:1144:FM:PS:0.502:Hydro |  | Field Msr/Obs | Water | 2020-08-25 | 11:44 | PDT | 0.502 | m | BVR SWQAPP | CA_BVR | Probe/Sensor | Hydrolab® Surveyor DS5 Multiprobe | Turbidity |  |  |  | 16.2 | NTU |  |  | Final |  |  |  | Actual | [6 empty] | Zone completely covered by Coontail and Lemna.
MS | M2 | M2:20200825:1146:FM:::AccuW |  | Field Msr/Obs | Water | 2020-08-25 | 11:46 | PDT |  |  | BVR SWQAPP | CA_BVR | Miscellaneous (Other) | AccuWeather | Temperature, Air |  |  |  | 81 | deg F |  |  | Final |  |  |  | Actual | [6 empty] | Zone completely covered by Coontail, Lemna, and Primrose.
MS | M2 | M2:20200825:1146:FM:PS:0.51:Hydro |  | Field Msr/Obs | Water | 2020-08-25 | 11:46 | PDT | 0.51 | m | BVR SWQAPP | CA_BVR | Probe/Sensor | Hydrolab® Surveyor DS5 Multiprobe | Temperature, Water |  |  |  | 25.26 | deg C |  |  | Final |  |  |  | Actual | [6 empty] | Zone completely covered by Coontail, Lemna, and Primrose.
MS | M2 | M2:20200825:1146:FM:PS:0.51:Hydro |  | Field Msr/Obs | Water | 2020-08-25 | 11:46 | PDT | 0.51 | m | BVR SWQAPP | CA_BVR | Probe/Sensor | Hydrolab® Surveyor DS5 Multiprobe | Specific conductance |  |  |  | 0.364 | mS/cm |  |  | Final |  |  |  | Actual | [6 empty] | Zone completely covered by Coontail, Lemna, and Primrose.
MS | M2 | M2:20200825:1146:FM:PS:0.51:Hydro |  | Field Msr/Obs | Water | 2020-08-25 | 11:46 | PDT | 0.51 | m | BVR SWQAPP | CA_BVR | Probe/Sensor | Hydrolab® Surveyor DS5 Multiprobe | Resistivity |  |  |  | 2.748 | KOhm/cm |  |  | Final |  |  |  | Actual | [6 empty] | Zone completely covered by Coontail, Lemna, and Primrose.
MS | M2 | M2:20200825:1146:FM:PS:0.51:Hydro |  | Field Msr/Obs | Water | 2020-08-25 | 11:46 | PDT | 0.51 | m | BVR SWQAPP | CA_BVR | Probe/Sensor | Hydrolab® Surveyor DS5 Multiprobe | Salinity |  |  |  | 0.18 | ppt |  |  | Final |  |  |  | Actual | [6 empty] | Zone completely covered by Coontail, Lemna, and Primrose.
MS | M2 | M2:20200825:1146:FM:PS:0.51:Hydro |  | Field Msr/Obs | Water | 2020-08-25 | 11:46 | PDT | 0.51 | m | BVR SWQAPP | CA_BVR | Probe/Sensor | Hydrolab® Surveyor DS5 Multiprobe | Total dissolved solids |  |  |  | 0.2329 | g/L |  |  | Final |  |  |  | Actual | [6 empty] | Zone completely covered by Coontail, Lemna, and Primrose.
MS | M2 | M2:20200825:1146:FM:PS:0.51:Hydro |  | Field Msr/Obs | Water | 2020-08-25 | 11:46 | PDT | 0.51 | m | BVR SWQAPP | CA_BVR | Probe/Sensor | Hydrolab® Surveyor DS5 Multiprobe | Dissolved oxygen saturation |  |  |  | 19.3 | % |  |  | Final |  |  |  | Actual | [6 empty] | Zone completely covered by Coontail, Lemna, and Primrose.
MS | M2 | M2:20200825:1146:FM:PS:0.51:Hydro |  | Field Msr/Obs | Water | 2020-08-25 | 11:46 | PDT | 0.51 | m | BVR SWQAPP | CA_BVR | Probe/Sensor | Hydrolab® Surveyor DS5 Multiprobe | Dissolved oxygen (DO) |  |  |  | 1.58 | mg/L |  |  | Final |  |  |  | Actual | [6 empty] | Zone completely covered by Coontail, Lemna, and Primrose.
MS | M2 | M2:20200825:1146:FM:PS:0.51:Hydro |  | Field Msr/Obs | Water | 2020-08-25 | 11:46 | PDT | 0.51 | m | BVR SWQAPP | CA_BVR | Probe/Sensor | Hydrolab® Surveyor DS5 Multiprobe | pH |  |  |  | 6.67 | None |  |  | Final |  |  |  | Actual | [6 empty] | Zone completely covered by Coontail, Lemna, and Primrose.
MS | M2 | M2:20200825:1146:FM:PS:0.51:Hydro |  | Field Msr/Obs | Water | 2020-08-25 | 11:46 | PDT | 0.51 | m | BVR SWQAPP | CA_BVR | Probe/Sensor | Hydrolab® Surveyor DS5 Multiprobe | Turbidity |  |  |  | 20.4 | NTU |  |  | Final |  |  |  | Actual | [6 empty] | Zone completely covered by Coontail, Lemna, and Primrose.
MS | M3 | M3:20200825:1140:FM:::AccuW |  | Field Msr/Obs | Water | 2020-08-25 | 11:40 | PDT |  |  | BVR SWQAPP | CA_BVR | Miscellaneous (Other) | AccuWeather | Temperature, Air |  |  |  | 81 | deg F |  |  | Final |  |  |  | Actual | [6 empty] | Lemna and Coontail present.
MS | M3 | M3:20200825:1140:FM:PS:0.611:Hydro |  | Field Msr/Obs | Water | 2020-08-25 | 11:40 | PDT | 0.611 | m | BVR SWQAPP | CA_BVR | Probe/Sensor | Hydrolab® Surveyor DS5 Multiprobe | Temperature, Water |  |  |  | 25.26 | deg C |  |  | Final |  |  |  | Actual | [6 empty] | Lemna and Coontail present.
MS | M3 | M3:20200825:1140:FM:PS:0.611:Hydro |  | Field Msr/Obs | Water | 2020-08-25 | 11:40 | PDT | 0.611 | m | BVR SWQAPP | CA_BVR | Probe/Sensor | Hydrolab® Surveyor DS5 Multiprobe | Specific conductance |  |  |  | 0.36 | mS/cm |  |  | Final |  |  |  | Actual | [6 empty] | Lemna and Coontail present.
MS | M3 | M3:20200825:1140:FM:PS:0.611:Hydro |  | Field Msr/Obs | Water | 2020-08-25 | 11:40 | PDT | 0.611 | m | BVR SWQAPP | CA_BVR | Probe/Sensor | Hydrolab® Surveyor DS5 Multiprobe | Resistivity |  |  |  | 2.778 | KOhm/cm |  |  | Final |  |  |  | Actual | [6 empty] | Lemna and Coontail present.
MS | M3 | M3:20200825:1140:FM:PS:0.611:Hydro |  | Field Msr/Obs | Water | 2020-08-25 | 11:40 | PDT | 0.611 | m | BVR SWQAPP | CA_BVR | Probe/Sensor | Hydrolab® Surveyor DS5 Multiprobe | Salinity |  |  |  | 0.18 | ppt |  |  | Final |  |  |  | Actual | [6 empty] | Lemna and Coontail present.
MS | M3 | M3:20200825:1140:FM:PS:0.611:Hydro |  | Field Msr/Obs | Water | 2020-08-25 | 11:40 | PDT | 0.611 | m | BVR SWQAPP | CA_BVR | Probe/Sensor | Hydrolab® Surveyor DS5 Multiprobe | Total dissolved solids |  |  |  | 0.2304 | g/L |  |  | Final |  |  |  | Actual | [6 empty] | Lemna and Coontail present.
MS | M3 | M3:20200825:1140:FM:PS:0.611:Hydro |  | Field Msr/Obs | Water | 2020-08-25 | 11:40 | PDT | 0.611 | m | BVR SWQAPP | CA_BVR | Probe/Sensor | Hydrolab® Surveyor DS5 Multiprobe | Dissolved oxygen saturation |  |  |  | 30.9 | % |  |  | Final |  |  |  | Actual | [6 empty] | Lemna and Coontail present.
MS | M3 | M3:20200825:1140:FM:PS:0.611:Hydro |  | Field Msr/Obs | Water | 2020-08-25 | 11:40 | PDT | 0.611 | m | BVR SWQAPP | CA_BVR | Probe/Sensor | Hydrolab® Surveyor DS5 Multiprobe | Dissolved oxygen (DO) |  |  |  | 2.54 | mg/L |  |  | Final |  |  |  | Actual | [6 empty] | Lemna and Coontail present.
MS | M3 | M3:20200825:1140:FM:PS:0.611:Hydro |  | Field Msr/Obs | Water | 2020-08-25 | 11:40 | PDT | 0.611 | m | BVR SWQAPP | CA_BVR | Probe/Sensor | Hydrolab® Surveyor DS5 Multiprobe | pH |  |  |  | 6.84 | None |  |  | Final |  |  |  | Actual | [6 empty] | Lemna and Coontail present.
MS | M3 | M3:20200825:1140:FM:PS:0.611:Hydro |  | Field Msr/Obs | Water | 2020-08-25 | 11:40 | PDT | 0.611 | m | BVR SWQAPP | CA_BVR | Probe/Sensor | Hydrolab® Surveyor DS5 Multiprobe | Turbidity |  |  |  | 10.7 | NTU |  |  | Final |  |  |  | Actual | [6 empty] | Lemna and Coontail present.
MS | M4 | M4:20200825:1137:FM:::AccuW |  | Field Msr/Obs | Water | 2020-08-25 | 11:37 | PDT |  |  | BVR SWQAPP | CA_BVR | Miscellaneous (Other) | AccuWeather | Temperature, Air |  |  |  | 81 | deg F |  |  | Final |  |  |  | Actual | [6 empty] | Lemna, Primrose, and Coontail present.
MS | M4 | M4:20200825:1137:FM:PS:0.498:Hydro |  | Field Msr/Obs | Water | 2020-08-25 | 11:37 | PDT | 0.498 | m | BVR SWQAPP | CA_BVR | Probe/Sensor | Hydrolab® Surveyor DS5 Multiprobe | Temperature, Water |  |  |  | 25.21 | deg C |  |  | Final |  |  |  | Actual | [6 empty] | Lemna, Primrose, and Coontail present.
MS | M4 | M4:20200825:1137:FM:PS:0.498:Hydro |  | Field Msr/Obs | Water | 2020-08-25 | 11:37 | PDT | 0.498 | m | BVR SWQAPP | CA_BVR | Probe/Sensor | Hydrolab® Surveyor DS5 Multiprobe | Specific conductance |  |  |  | 0.3622 | mS/cm |  |  | Final |  |  |  | Actual | [6 empty] | Lemna, Primrose, and Coontail present.
MS | M4 | M4:20200825:1137:FM:PS:0.498:Hydro |  | Field Msr/Obs | Water | 2020-08-25 | 11:37 | PDT | 0.498 | m | BVR SWQAPP | CA_BVR | Probe/Sensor | Hydrolab® Surveyor DS5 Multiprobe | Resistivity |  |  |  | 2.761 | KOhm/cm |  |  | Final |  |  |  | Actual | [6 empty] | Lemna, Primrose, and Coontail present.
MS | M4 | M4:20200825:1137:FM:PS:0.498:Hydro |  | Field Msr/Obs | Water | 2020-08-25 | 11:37 | PDT | 0.498 | m | BVR SWQAPP | CA_BVR | Probe/Sensor | Hydrolab® Surveyor DS5 Multiprobe | Salinity |  |  |  | 0.18 | ppt |  |  | Final |  |  |  | Actual | [6 empty] | Lemna, Primrose, and Coontail present.
MS | M4 | M4:20200825:1137:FM:PS:0.498:Hydro |  | Field Msr/Obs | Water | 2020-08-25 | 11:37 | PDT | 0.498 | m | BVR SWQAPP | CA_BVR | Probe/Sensor | Hydrolab® Surveyor DS5 Multiprobe | Total dissolved solids |  |  |  | 0.2318 | g/L |  |  | Final |  |  |  | Actual | [6 empty] | Lemna, Primrose, and Coontail present.
MS | M4 | M4:20200825:1137:FM:PS:0.498:Hydro |  | Field Msr/Obs | Water | 2020-08-25 | 11:37 | PDT | 0.498 | m | BVR SWQAPP | CA_BVR | Probe/Sensor | Hydrolab® Surveyor DS5 Multiprobe | Dissolved oxygen saturation |  |  |  | 27.3 | % |  |  | Final |  |  |  | Actual | [6 empty] | Lemna, Primrose, and Coontail present.
MS | M4 | M4:20200825:1137:FM:PS:0.498:Hydro |  | Field Msr/Obs | Water | 2020-08-25 | 11:37 | PDT | 0.498 | m | BVR SWQAPP | CA_BVR | Probe/Sensor | Hydrolab® Surveyor DS5 Multiprobe | Dissolved oxygen (DO) |  |  |  | 2.24 | mg/L |  |  | Final |  |  |  | Actual | [6 empty] | Lemna, Primrose, and Coontail present.
MS | M4 | M4:20200825:1137:FM:PS:0.498:Hydro |  | Field Msr/Obs | Water | 2020-08-25 | 11:37 | PDT | 0.498 | m | BVR SWQAPP | CA_BVR | Probe/Sensor | Hydrolab® Surveyor DS5 Multiprobe | pH |  |  |  | 6.85 | None |  |  | Final |  |  |  | Actual | [6 empty] | Lemna, Primrose, and Coontail present.
MS | M4 | M4:20200825:1137:FM:PS:0.498:Hydro |  | Field Msr/Obs | Water | 2020-08-25 | 11:37 | PDT | 0.498 | m | BVR SWQAPP | CA_BVR | Probe/Sensor | Hydrolab® Surveyor DS5 Multiprobe | Turbidity |  |  |  | 10.1 | NTU |  |  | Final |  |  |  | Actual | [6 empty] | Lemna, Primrose, and Coontail present.
HAB | BP | BP:20200902:0917:FM:::AccuW |  | Field Msr/Obs | Water | 2020-09-02 | 9:17 | PDT |  |  | BVR SWQAPP | CA_BVR | Miscellaneous (Other) | AccuWeather | Temperature, Air |  |  |  | 67 | deg F |  |  | Final |  |  |  | Actual | [6 empty] | No Signs. Slight bloom, green water, no odor, slight breeze, smokey sky, some birds on shoreline, foam on shoreline.
HAB | BP | BP:20200902:0917:FM:PS:0.479:Hydro |  | Field Msr/Obs | Water | 2020-09-02 | 9:17 | PDT | 0.479 | m | BVR SWQAPP | CA_BVR | Probe/Sensor | Hydrolab® Surveyor DS5 Multiprobe | Temperature, Water |  |  |  | 24.6 | deg C |  |  | Final |  |  |  | Actual | [6 empty] | No Signs. Slight bloom, green water, no odor, slight breeze, smokey sky, some birds on shoreline, foam on shoreline.
HAB | BP | BP:20200902:0917:FM:PS:0.479:Hydro |  | Field Msr/Obs | Water | 2020-09-02 | 9:17 | PDT | 0.479 | m | BVR SWQAPP | CA_BVR | Probe/Sensor | Hydrolab® Surveyor DS5 Multiprobe | Specific conductance |  |  |  | 0.3465 | mS/cm |  |  | Final |  |  |  | Actual | [6 empty] | No Signs. Slight bloom, green water, no odor, slight breeze, smokey sky, some birds on shoreline, foam on shoreline.
HAB | BP | BP:20200902:0917:FM:PS:0.479:Hydro |  | Field Msr/Obs | Water | 2020-09-02 | 9:17 | PDT | 0.479 | m | BVR SWQAPP | CA_BVR | Probe/Sensor | Hydrolab® Surveyor DS5 Multiprobe | Resistivity |  |  |  | 2.886 | KOhm/cm |  |  | Final |  |  |  | Actual | [6 empty] | No Signs. Slight bloom, green water, no odor, slight breeze, smokey sky, some birds on shoreline, foam on shoreline.
HAB | BP | BP:20200902:0917:FM:PS:0.479:Hydro |  | Field Msr/Obs | Water | 2020-09-02 | 9:17 | PDT | 0.479 | m | BVR SWQAPP | CA_BVR | Probe/Sensor | Hydrolab® Surveyor DS5 Multiprobe | Salinity |  |  |  | 0.17 | ppt |  |  | Final |  |  |  | Actual | [6 empty] | No Signs. Slight bloom, green water, no odor, slight breeze, smokey sky, some birds on shoreline, foam on shoreline.
HAB | BP | BP:20200902:0917:FM:PS:0.479:Hydro |  | Field Msr/Obs | Water | 2020-09-02 | 9:17 | PDT | 0.479 | m | BVR SWQAPP | CA_BVR | Probe/Sensor | Hydrolab® Surveyor DS5 Multiprobe | Total dissolved solids |  |  |  | 0.2217 | g/L |  |  | Final |  |  |  | Actual | [6 empty] | No Signs. Slight bloom, green water, no odor, slight breeze, smokey sky, some birds on shoreline, foam on shoreline.
HAB | BP | BP:20200902:0917:FM:PS:0.479:Hydro |  | Field Msr/Obs | Water | 2020-09-02 | 9:17 | PDT | 0.479 | m | BVR SWQAPP | CA_BVR | Probe/Sensor | Hydrolab® Surveyor DS5 Multiprobe | Dissolved oxygen saturation |  |  |  | 58.1 | % |  |  | Final |  |  |  | Actual | [6 empty] | No Signs. Slight bloom, green water, no odor, slight breeze, smokey sky, some birds on shoreline, foam on shoreline.
HAB | BP | BP:20200902:0917:FM:PS:0.479:Hydro |  | Field Msr/Obs | Water | 2020-09-02 | 9:17 | PDT | 0.479 | m | BVR SWQAPP | CA_BVR | Probe/Sensor | Hydrolab® Surveyor DS5 Multiprobe | Dissolved oxygen (DO) |  |  |  | 4.79 | mg/L |  |  | Final |  |  |  | Actual | [6 empty] | No Signs. Slight bloom, green water, no odor, slight breeze, smokey sky, some birds on shoreline, foam on shoreline.
HAB | BP | BP:20200902:0917:FM:PS:0.479:Hydro |  | Field Msr/Obs | Water | 2020-09-02 | 9:17 | PDT | 0.479 | m | BVR SWQAPP | CA_BVR | Probe/Sensor | Hydrolab® Surveyor DS5 Multiprobe | pH |  |  |  | 8.17 | None |  |  | Final |  |  |  | Actual | [6 empty] | No Signs. Slight bloom, green water, no odor, slight breeze, smokey sky, some birds on shoreline, foam on shoreline.
HAB | BP | BP:20200902:0917:FM:PS:0.479:Hydro |  | Field Msr/Obs | Water | 2020-09-02 | 9:17 | PDT | 0.479 | m | BVR SWQAPP | CA_BVR | Probe/Sensor | Hydrolab® Surveyor DS5 Multiprobe | Turbidity |  |  |  | 2.4 | NTU |  |  | Final |  |  |  | Actual | [6 empty] | No Signs. Slight bloom, green water, no odor, slight breeze, smokey sky, some birds on shoreline, foam on shoreline.
HAB | BP | BP:20200902:0917:FM:PS:0.479:Algae |  | Field Msr/Obs | Water | 2020-09-02 | 9:17 | PDT | 0.479 | m | BVR SWQAPP | CA_BVR | Probe/Sensor | AlgaeChek Ultra Fluorometer | Chlorophyll a |  |  |  | 25.366 | ug/L |  |  | Final |  |  |  | Actual | Probe_C | CA_BVR |  |  |  |  | No Signs. Slight bloom, green water, no odor, slight breeze, smokey sky, some birds on shoreline, foam on shoreline.
HAB | BP | BP:20200902:0917:FM:PS:0.479:Algae |  | Field Msr/Obs | Water | 2020-09-02 | 9:17 | PDT | 0.479 | m | BVR SWQAPP | CA_BVR | Probe/Sensor | AlgaeChek Ultra Fluorometer | Turbidity |  |  |  | 1.932 | NTU |  |  | Final |  |  |  | Actual | [6 empty] | No Signs. Slight bloom, green water, no odor, slight breeze, smokey sky, some birds on shoreline, foam on shoreline.
HAB | BP | BP:20200902:0917:FM:PS:0.479:Algae |  | Field Msr/Obs | Water | 2020-09-02 | 9:17 | PDT | 0.479 | m | BVR SWQAPP | CA_BVR | Probe/Sensor | AlgaeChek Ultra Fluorometer | Phycocyanin |  |  |  | 28.876 | ug/L |  |  | Final |  |  |  | Actual | [6 empty] | No Signs. Slight bloom, green water, no odor, slight breeze, smokey sky, some birds on shoreline, foam on shoreline.
HAB | BP | BP:20200902:0917:SR:WB:0.152: |  | Sample-Routine | Water | 2020-09-02 | 9:17 | PDT | 0.152 | m | BVR SWQAPP | CA_BVR | Water Bottle |  | Microcystin |  |  |  | 0.57 | ug/L |  | Total | Final |  |  |  | Actual | 520011 | ABRAXIS LLC | 2020-09-04 | Practical Quantitation Limit | 0.15 | ug/L | Bend Genetics ACT ID: 1097 No Signs. Slight bloom, green water, no odor, slight breeze, smokey sky, some birds on shoreline, foam on shoreline.
HAB | BVCL6 | BVCL6:20200902:0752:FM:::AccuW |  | Field Msr/Obs | Water | 2020-09-02 | 7:52 | PDT |  |  | BVR SWQAPP | CA_BVR | Miscellaneous (Other) | AccuWeather | Temperature, Air |  |  |  | 57 | deg F |  |  | Final |  |  |  | Actual | [6 empty] | No Signs. Very smokey sky, water has dramatically receded, few birds, no visible bloom, some Lemna present, putrid sewer smell, no wind.
HAB | BVCL6 | BVCL6:20200902:0752:FM:PS:0.244:Hydro |  | Field Msr/Obs | Water | 2020-09-02 | 7:52 | PDT | 0.244 | m | BVR SWQAPP | CA_BVR | Probe/Sensor | Hydrolab® Surveyor DS5 Multiprobe | Temperature, Water |  |  |  | 23.18 | deg C |  |  | Final |  |  |  | Actual | [6 empty] | No Signs. Very smokey sky, water has dramatically receded, few birds, no visible bloom, some Lemna present, putrid sewer smell, no wind.
HAB | BVCL6 | BVCL6:20200902:0752:FM:PS:0.244:Hydro |  | Field Msr/Obs | Water | 2020-09-02 | 7:52 | PDT | 0.244 | m | BVR SWQAPP | CA_BVR | Probe/Sensor | Hydrolab® Surveyor DS5 Multiprobe | Specific conductance |  |  |  | 0.3407 | mS/cm |  |  | Final |  |  |  | Actual | [6 empty] | No Signs. Very smokey sky, water has dramatically receded, few birds, no visible bloom, some Lemna present, putrid sewer smell, no wind.
HAB | BVCL6 | BVCL6:20200902:0752:FM:PS:0.244:Hydro |  | Field Msr/Obs | Water | 2020-09-02 | 7:52 | PDT | 0.244 | m | BVR SWQAPP | CA_BVR | Probe/Sensor | Hydrolab® Surveyor DS5 Multiprobe | Resistivity |  |  |  | 2.935 | KOhm/cm |  |  | Final |  |  |  | Actual | [6 empty] | No Signs. Very smokey sky, water has dramatically receded, few birds, no visible bloom, some Lemna present, putrid sewer smell, no wind.
HAB | BVCL6 | BVCL6:20200902:0752:FM:PS:0.244:Hydro |  | Field Msr/Obs | Water | 2020-09-02 | 7:52 | PDT | 0.244 | m | BVR SWQAPP | CA_BVR | Probe/Sensor | Hydrolab® Surveyor DS5 Multiprobe | Salinity |  |  |  | 0.17 | ppt |  |  | Final |  |  |  | Actual | [6 empty] | No Signs. Very smokey sky, water has dramatically receded, few birds, no visible bloom, some Lemna present, putrid sewer smell, no wind.
HAB | BVCL6 | BVCL6:20200902:0752:FM:PS:0.244:Hydro |  | Field Msr/Obs | Water | 2020-09-02 | 7:52 | PDT | 0.244 | m | BVR SWQAPP | CA_BVR | Probe/Sensor | Hydrolab® Surveyor DS5 Multiprobe | Total dissolved solids |  |  |  | 0.2181 | g/L |  |  | Final |  |  |  | Actual | [6 empty] | No Signs. Very smokey sky, water has dramatically receded, few birds, no visible bloom, some Lemna present, putrid sewer smell, no wind.
HAB | BVCL6 | BVCL6:20200902:0752:FM:PS:0.244:Hydro |  | Field Msr/Obs | Water | 2020-09-02 | 7:52 | PDT | 0.244 | m | BVR SWQAPP | CA_BVR | Probe/Sensor | Hydrolab® Surveyor DS5 Multiprobe | Dissolved oxygen saturation |  |  |  | 30.4 | % |  |  | Final |  |  |  | Actual | [6 empty] | No Signs. Very smokey sky, water has dramatically receded, few birds, no visible bloom, some Lemna present, putrid sewer smell, no wind.
HAB | BVCL6 | BVCL6:20200902:0752:FM:PS:0.244:Hydro |  | Field Msr/Obs | Water | 2020-09-02 | 7:52 | PDT | 0.244 | m | BVR SWQAPP | CA_BVR | Probe/Sensor | Hydrolab® Surveyor DS5 Multiprobe | Dissolved oxygen (DO) |  |  |  | 2.58 | mg/L |  |  | Final |  |  |  | Actual | [6 empty] | No Signs. Very smokey sky, water has dramatically receded, few birds, no visible bloom, some Lemna present, putrid sewer smell, no wind.
HAB | BVCL6 | BVCL6:20200902:0752:FM:PS:0.244:Hydro |  | Field Msr/Obs | Water | 2020-09-02 | 7:52 | PDT | 0.244 | m | BVR SWQAPP | CA_BVR | Probe/Sensor | Hydrolab® Surveyor DS5 Multiprobe | pH |  |  |  | 8.62 | None |  |  | Final |  |  |  | Actual | [6 empty] | No Signs. Very smokey sky, water has dramatically receded, few birds, no visible bloom, some Lemna present, putrid sewer smell, no wind.
HAB | BVCL6 | BVCL6:20200902:0752:FM:PS:0.244:Hydro |  | Field Msr/Obs | Water | 2020-09-02 | 7:52 | PDT | 0.244 | m | BVR SWQAPP | CA_BVR | Probe/Sensor | Hydrolab® Surveyor DS5 Multiprobe | Turbidity |  |  |  | 14.8 | NTU |  |  | Final |  |  |  | Actual | [6 empty] | No Signs. Very smokey sky, water has dramatically receded, few birds, no visible bloom, some Lemna present, putrid sewer smell, no wind.
HAB | BVCL6 | BVCL6:20200902:0752:FM:PS:0.244:Algae |  | Field Msr/Obs | Water | 2020-09-02 | 7:52 | PDT | 0.244 | m | BVR SWQAPP | CA_BVR | Probe/Sensor | AlgaeChek Ultra Fluorometer | Chlorophyll a |  |  |  | 37.808 | ug/L |  |  | Final |  |  |  | Actual | Probe_C | CA_BVR |  |  |  |  | No Signs. Very smokey sky, water has dramatically receded, few birds, no visible bloom, some Lemna present, putrid sewer smell, no wind.
HAB | BVCL6 | BVCL6:20200902:0752:FM:PS:0.244:Algae |  | Field Msr/Obs | Water | 2020-09-02 | 7:52 | PDT | 0.244 | m | BVR SWQAPP | CA_BVR | Probe/Sensor | AlgaeChek Ultra Fluorometer | Turbidity |  |  |  | 4.115 | NTU |  |  | Final |  |  |  | Actual | [6 empty] | No Signs. Very smokey sky, water has dramatically receded, few birds, no visible bloom, some Lemna present, putrid sewer smell, no wind.
HAB | BVCL6 | BVCL6:20200902:0752:FM:PS:0.244:Algae |  | Field Msr/Obs | Water | 2020-09-02 | 7:52 | PDT | 0.244 | m | BVR SWQAPP | CA_BVR | Probe/Sensor | AlgaeChek Ultra Fluorometer | Phycocyanin |  |  |  | 106.252 | ug/L |  |  | Final |  |  |  | Actual | [6 empty] | No Signs. Very smokey sky, water has dramatically receded, few birds, no visible bloom, some Lemna present, putrid sewer smell, no wind.
HAB | BVCL6 | BVCL6:20200902:0752:SR:WB:0.152: |  | Sample-Routine | Water | 2020-09-02 | 7:52 | PDT | 0.152 | m | BVR SWQAPP | CA_BVR | Water Bottle |  | Microcystin |  |  |  | 0.24 | ug/L |  | Total | Final |  |  |  | Actual | 520011 | ABRAXIS LLC | 2020-09-04 | Practical Quantitation Limit | 0.15 | ug/L | Bend Genetics ACT ID: 1103 No Signs. Very smokey sky, water has dramatically receded, few birds, no visible bloom, some Lemna present, putrid sewer smell, no wind.
HAB | CLV7 | CLV7:20200902:0829:FM:::AccuW |  | Field Msr/Obs | Water | 2020-09-02 | 8:29 | PDT |  |  | BVR SWQAPP | CA_BVR | Miscellaneous (Other) | AccuWeather | Temperature, Air |  |  |  | 58 | deg F |  |  | Final |  |  |  | Actual | [6 empty] | No Signs. Very smokey sky, still somewhat of a bloom, no odor, no wind, no wildlife present, very few aquatic plants remain.
HAB | CLV7 | CLV7:20200902:0829:FM:PS:0.517:Hydro |  | Field Msr/Obs | Water | 2020-09-02 | 8:29 | PDT | 0.517 | m | BVR SWQAPP | CA_BVR | Probe/Sensor | Hydrolab® Surveyor DS5 Multiprobe | Temperature, Water |  |  |  | 24.79 | deg C |  |  | Final |  |  |  | Actual | [6 empty] | No Signs. Very smokey sky, still somewhat of a bloom, no odor, no wind, no wildlife present, very few aquatic plants remain.
HAB | CLV7 | CLV7:20200902:0829:FM:PS:0.517:Hydro |  | Field Msr/Obs | Water | 2020-09-02 | 8:29 | PDT | 0.517 | m | BVR SWQAPP | CA_BVR | Probe/Sensor | Hydrolab® Surveyor DS5 Multiprobe | Specific conductance |  |  |  | 0.3639 | mS/cm |  |  | Final |  |  |  | Actual | [6 empty] | No Signs. Very smokey sky, still somewhat of a bloom, no odor, no wind, no wildlife present, very few aquatic plants remain.
HAB | CLV7 | CLV7:20200902:0829:FM:PS:0.517:Hydro |  | Field Msr/Obs | Water | 2020-09-02 | 8:29 | PDT | 0.517 | m | BVR SWQAPP | CA_BVR | Probe/Sensor | Hydrolab® Surveyor DS5 Multiprobe | Resistivity |  |  |  | 2.748 | KOhm/cm |  |  | Final |  |  |  | Actual | [6 empty] | No Signs. Very smokey sky, still somewhat of a bloom, no odor, no wind, no wildlife present, very few aquatic plants remain.
HAB | CLV7 | CLV7:20200902:0829:FM:PS:0.517:Hydro |  | Field Msr/Obs | Water | 2020-09-02 | 8:29 | PDT | 0.517 | m | BVR SWQAPP | CA_BVR | Probe/Sensor | Hydrolab® Surveyor DS5 Multiprobe | Salinity |  |  |  | 0.18 | ppt |  |  | Final |  |  |  | Actual | [6 empty] | No Signs. Very smokey sky, still somewhat of a bloom, no odor, no wind, no wildlife present, very few aquatic plants remain.
HAB | CLV7 | CLV7:20200902:0829:FM:PS:0.517:Hydro |  | Field Msr/Obs | Water | 2020-09-02 | 8:29 | PDT | 0.517 | m | BVR SWQAPP | CA_BVR | Probe/Sensor | Hydrolab® Surveyor DS5 Multiprobe | Total dissolved solids |  |  |  | 0.2329 | g/L |  |  | Final |  |  |  | Actual | [6 empty] | No Signs. Very smokey sky, still somewhat of a bloom, no odor, no wind, no wildlife present, very few aquatic plants remain.
HAB | CLV7 | CLV7:20200902:0829:FM:PS:0.517:Hydro |  | Field Msr/Obs | Water | 2020-09-02 | 8:29 | PDT | 0.517 | m | BVR SWQAPP | CA_BVR | Probe/Sensor | Hydrolab® Surveyor DS5 Multiprobe | Dissolved oxygen saturation |  |  |  | 43.5 | % |  |  | Final |  |  |  | Actual | [6 empty] | No Signs. Very smokey sky, still somewhat of a bloom, no odor, no wind, no wildlife present, very few aquatic plants remain.
HAB | CLV7 | CLV7:20200902:0829:FM:PS:0.517:Hydro |  | Field Msr/Obs | Water | 2020-09-02 | 8:29 | PDT | 0.517 | m | BVR SWQAPP | CA_BVR | Probe/Sensor | Hydrolab® Surveyor DS5 Multiprobe | Dissolved oxygen (DO) |  |  |  | 3.58 | mg/L |  |  | Final |  |  |  | Actual | [6 empty] | No Signs. Very smokey sky, still somewhat of a bloom, no odor, no wind, no wildlife present, very few aquatic plants remain.
HAB | CLV7 | CLV7:20200902:0829:FM:PS:0.517:Hydro |  | Field Msr/Obs | Water | 2020-09-02 | 8:29 | PDT | 0.517 | m | BVR SWQAPP | CA_BVR | Probe/Sensor | Hydrolab® Surveyor DS5 Multiprobe | pH |  |  |  | 7.56 | None |  |  | Final |  |  |  | Actual | [6 empty] | No Signs. Very smokey sky, still somewhat of a bloom, no odor, no wind, no wildlife present, very few aquatic plants remain.
HAB | CLV7 | CLV7:20200902:0829:FM:PS:0.517:Hydro |  | Field Msr/Obs | Water | 2020-09-02 | 8:29 | PDT | 0.517 | m | BVR SWQAPP | CA_BVR | Probe/Sensor | Hydrolab® Surveyor DS5 Multiprobe | Turbidity |  |  |  | 8.7 | NTU |  |  | Final |  |  |  | Actual | [6 empty] | No Signs. Very smokey sky, still somewhat of a bloom, no odor, no wind, no wildlife present, very few aquatic plants remain.
HAB | CLV7 | CLV7:20200902:0829:FM:PS:0.517:Algae |  | Field Msr/Obs | Water | 2020-09-02 | 8:29 | PDT | 0.517 | m | BVR SWQAPP | CA_BVR | Probe/Sensor | AlgaeChek Ultra Fluorometer | Chlorophyll a |  |  |  | 154.252 | ug/L |  |  | Final |  |  |  | Actual | Probe_C | CA_BVR |  |  |  |  | No Signs. Very smokey sky, still somewhat of a bloom, no odor, no wind, no wildlife present, very few aquatic plants remain.
HAB | CLV7 | CLV7:20200902:0829:FM:PS:0.517:Algae |  | Field Msr/Obs | Water | 2020-09-02 | 8:29 | PDT | 0.517 | m | BVR SWQAPP | CA_BVR | Probe/Sensor | AlgaeChek Ultra Fluorometer | Turbidity |  |  |  | 2.62 | NTU |  |  | Final |  |  |  | Actual | [6 empty] | No Signs. Very smokey sky, still somewhat of a bloom, no odor, no wind, no wildlife present, very few aquatic plants remain.
HAB | CLV7 | CLV7:20200902:0829:FM:PS:0.517:Algae |  | Field Msr/Obs | Water | 2020-09-02 | 8:29 | PDT | 0.517 | m | BVR SWQAPP | CA_BVR | Probe/Sensor | AlgaeChek Ultra Fluorometer | Phycocyanin |  |  |  | 86.164 | ug/L |  |  | Final |  |  |  | Actual | [6 empty] | No Signs. Very smokey sky, still somewhat of a bloom, no odor, no wind, no wildlife present, very few aquatic plants remain.
HAB | CP | CP:20200902:0810:FM:::AccuW |  | Field Msr/Obs | Water | 2020-09-02 | 8:10 | PDT |  |  | BVR SWQAPP | CA_BVR | Miscellaneous (Other) | AccuWeather | Temperature, Air |  |  |  | 58 | deg F |  |  | Final |  |  |  | Actual | [6 empty] | No Signs. Clear water, no odor, ducks present, no wind, very smokey sky, lots of tules, silty shoreline.
HAB | CP | CP:20200902:0810:FM:PS:0.163:Hydro |  | Field Msr/Obs | Water | 2020-09-02 | 8:10 | PDT | 0.163 | m | BVR SWQAPP | CA_BVR | Probe/Sensor | Hydrolab® Surveyor DS5 Multiprobe | Temperature, Water |  |  |  | 22.92 | deg C |  |  | Final |  |  |  | Actual | [6 empty] | No Signs. Clear water, no odor, ducks present, no wind, very smokey sky, lots of tules, silty shoreline.
HAB | CP | CP:20200902:0810:FM:PS:0.163:Hydro |  | Field Msr/Obs | Water | 2020-09-02 | 8:10 | PDT | 0.163 | m | BVR SWQAPP | CA_BVR | Probe/Sensor | Hydrolab® Surveyor DS5 Multiprobe | Specific conductance |  |  |  | 0.3397 | mS/cm |  |  | Final |  |  |  | Actual | [6 empty] | No Signs. Clear water, no odor, ducks present, no wind, very smokey sky, lots of tules, silty shoreline.
HAB | CP | CP:20200902:0810:FM:PS:0.163:Hydro |  | Field Msr/Obs | Water | 2020-09-02 | 8:10 | PDT | 0.163 | m | BVR SWQAPP | CA_BVR | Probe/Sensor | Hydrolab® Surveyor DS5 Multiprobe | Resistivity |  |  |  | 2.944 | KOhm/cm |  |  | Final |  |  |  | Actual | [6 empty] | No Signs. Clear water, no odor, ducks present, no wind, very smokey sky, lots of tules, silty shoreline.
HAB | CP | CP:20200902:0810:FM:PS:0.163:Hydro |  | Field Msr/Obs | Water | 2020-09-02 | 8:10 | PDT | 0.163 | m | BVR SWQAPP | CA_BVR | Probe/Sensor | Hydrolab® Surveyor DS5 Multiprobe | Salinity |  |  |  | 0.17 | ppt |  |  | Final |  |  |  | Actual | [6 empty] | No Signs. Clear water, no odor, ducks present, no wind, very smokey sky, lots of tules, silty shoreline.
HAB | CP | CP:20200902:0810:FM:PS:0.163:Hydro |  | Field Msr/Obs | Water | 2020-09-02 | 8:10 | PDT | 0.163 | m | BVR SWQAPP | CA_BVR | Probe/Sensor | Hydrolab® Surveyor DS5 Multiprobe | Total dissolved solids |  |  |  | 0.2174 | g/L |  |  | Final |  |  |  | Actual | [6 empty] | No Signs. Clear water, no odor, ducks present, no wind, very smokey sky, lots of tules, silty shoreline.
HAB | CP | CP:20200902:0810:FM:PS:0.163:Hydro |  | Field Msr/Obs | Water | 2020-09-02 | 8:10 | PDT | 0.163 | m | BVR SWQAPP | CA_BVR | Probe/Sensor | Hydrolab® Surveyor DS5 Multiprobe | Dissolved oxygen saturation |  |  |  | 37.2 | % |  |  | Final |  |  |  | Actual | [6 empty] | No Signs. Clear water, no odor, ducks present, no wind, very smokey sky, lots of tules, silty shoreline.
HAB | CP | CP:20200902:0810:FM:PS:0.163:Hydro |  | Field Msr/Obs | Water | 2020-09-02 | 8:10 | PDT | 0.163 | m | BVR SWQAPP | CA_BVR | Probe/Sensor | Hydrolab® Surveyor DS5 Multiprobe | Dissolved oxygen (DO) |  |  |  | 3.17 | mg/L |  |  | Final |  |  |  | Actual | [6 empty] | No Signs. Clear water, no odor, ducks present, no wind, very smokey sky, lots of tules, silty shoreline.
HAB | CP | CP:20200902:0810:FM:PS:0.163:Hydro |  | Field Msr/Obs | Water | 2020-09-02 | 8:10 | PDT | 0.163 | m | BVR SWQAPP | CA_BVR | Probe/Sensor | Hydrolab® Surveyor DS5 Multiprobe | pH |  |  |  | 8.59 | None |  |  | Final |  |  |  | Actual | [6 empty] | No Signs. Clear water, no odor, ducks present, no wind, very smokey sky, lots of tules, silty shoreline.
HAB | CP | CP:20200902:0810:FM:PS:0.163:Hydro |  | Field Msr/Obs | Water | 2020-09-02 | 8:10 | PDT | 0.163 | m | BVR SWQAPP | CA_BVR | Probe/Sensor | Hydrolab® Surveyor DS5 Multiprobe | Turbidity |  |  |  | 12.5 | NTU |  |  | Final |  |  |  | Actual | [6 empty] | No Signs. Clear water, no odor, ducks present, no wind, very smokey sky, lots of tules, silty shoreline.
HAB | CP | CP:20200902:0810:FM:PS:0.163:Algae |  | Field Msr/Obs | Water | 2020-09-02 | 8:10 | PDT | 0.163 | m | BVR SWQAPP | CA_BVR | Probe/Sensor | AlgaeChek Ultra Fluorometer | Chlorophyll a |  |  |  | 31.72 | ug/L |  |  | Final |  |  |  | Actual | Probe_C | CA_BVR |  |  |  |  | No Signs. Clear water, no odor, ducks present, no wind, very smokey sky, lots of tules, silty shoreline.
HAB | CP | CP:20200902:0810:FM:PS:0.163:Algae |  | Field Msr/Obs | Water | 2020-09-02 | 8:10 | PDT | 0.163 | m | BVR SWQAPP | CA_BVR | Probe/Sensor | AlgaeChek Ultra Fluorometer | Turbidity |  |  |  | 2.734 | NTU |  |  | Final |  |  |  | Actual | [6 empty] | No Signs. Clear water, no odor, ducks present, no wind, very smokey sky, lots of tules, silty shoreline.
HAB | CP | CP:20200902:0810:FM:PS:0.163:Algae |  | Field Msr/Obs | Water | 2020-09-02 | 8:10 | PDT | 0.163 | m | BVR SWQAPP | CA_BVR | Probe/Sensor | AlgaeChek Ultra Fluorometer | Phycocyanin |  |  |  | 71.32 | ug/L |  |  | Final |  |  |  | Actual | [6 empty] | No Signs. Clear water, no odor, ducks present, no wind, very smokey sky, lots of tules, silty shoreline.
HAB | CP | CP:20200902:0810:SR:WB:0.152: |  | Sample-Routine | Water | 2020-09-02 | 8:10 | PDT | 0.152 | m | BVR SWQAPP | CA_BVR | Water Bottle |  | Microcystin |  |  |  | 0.33 | ug/L |  | Total | Final |  |  |  | Actual | 520011 | ABRAXIS LLC | 2020-09-04 | Practical Quantitation Limit | 0.15 | ug/L | Bend Genetics ACT ID: 1098 No Signs. Clear water, no odor, ducks present, no wind, very smokey sky, lots of tules, silty shoreline.
HAB | HB | HB:20200902:0853:FM:::AccuW |  | Field Msr/Obs | Water | 2020-09-02 | 8:53 | PDT |  |  | BVR SWQAPP | CA_BVR | Miscellaneous (Other) | AccuWeather | Temperature, Air |  |  |  | 66 | deg F |  |  | Final |  |  |  | Actual | [6 empty] | No Signs. Very calm water, no wind, very smokey air, few birds, no bloom, no odor, lots of tules on shoreline, green water, 1 person fishing.
HAB | HB | HB:20200902:0853:FM:PS:0.518:Hydro |  | Field Msr/Obs | Water | 2020-09-02 | 8:53 | PDT | 0.518 | m | BVR SWQAPP | CA_BVR | Probe/Sensor | Hydrolab® Surveyor DS5 Multiprobe | Temperature, Water |  |  |  | 25.61 | deg C |  |  | Final |  |  |  | Actual | [6 empty] | No Signs. Very calm water, no wind, very smokey air, few birds, no bloom, no odor, lots of tules on shoreline, green water, 1 person fishing.
HAB | HB | HB:20200902:0853:FM:PS:0.518:Hydro |  | Field Msr/Obs | Water | 2020-09-02 | 8:53 | PDT | 0.518 | m | BVR SWQAPP | CA_BVR | Probe/Sensor | Hydrolab® Surveyor DS5 Multiprobe | Specific conductance |  |  |  | 0.3306 | mS/cm |  |  | Final |  |  |  | Actual | [6 empty] | No Signs. Very calm water, no wind, very smokey air, few birds, no bloom, no odor, lots of tules on shoreline, green water, 1 person fishing.
HAB | HB | HB:20200902:0853:FM:PS:0.518:Hydro |  | Field Msr/Obs | Water | 2020-09-02 | 8:53 | PDT | 0.518 | m | BVR SWQAPP | CA_BVR | Probe/Sensor | Hydrolab® Surveyor DS5 Multiprobe | Resistivity |  |  |  | 3.025 | KOhm/cm |  |  | Final |  |  |  | Actual | [6 empty] | No Signs. Very calm water, no wind, very smokey air, few birds, no bloom, no odor, lots of tules on shoreline, green water, 1 person fishing.
HAB | HB | HB:20200902:0853:FM:PS:0.518:Hydro |  | Field Msr/Obs | Water | 2020-09-02 | 8:53 | PDT | 0.518 | m | BVR SWQAPP | CA_BVR | Probe/Sensor | Hydrolab® Surveyor DS5 Multiprobe | Salinity |  |  |  | 0.16 | ppt |  |  | Final |  |  |  | Actual | [6 empty] | No Signs. Very calm water, no wind, very smokey air, few birds, no bloom, no odor, lots of tules on shoreline, green water, 1 person fishing.
HAB | HB | HB:20200902:0853:FM:PS:0.518:Hydro |  | Field Msr/Obs | Water | 2020-09-02 | 8:53 | PDT | 0.518 | m | BVR SWQAPP | CA_BVR | Probe/Sensor | Hydrolab® Surveyor DS5 Multiprobe | Total dissolved solids |  |  |  | 0.2116 | g/L |  |  | Final |  |  |  | Actual | [6 empty] | No Signs. Very calm water, no wind, very smokey air, few birds, no bloom, no odor, lots of tules on shoreline, green water, 1 person fishing.
HAB | HB | HB:20200902:0853:FM:PS:0.518:Hydro |  | Field Msr/Obs | Water | 2020-09-02 | 8:53 | PDT | 0.518 | m | BVR SWQAPP | CA_BVR | Probe/Sensor | Hydrolab® Surveyor DS5 Multiprobe | Dissolved oxygen saturation |  |  |  | 48.4 | % |  |  | Final |  |  |  | Actual | [6 empty] | No Signs. Very calm water, no wind, very smokey air, few birds, no bloom, no odor, lots of tules on shoreline, green water, 1 person fishing.
HAB | HB | HB:20200902:0853:FM:PS:0.518:Hydro |  | Field Msr/Obs | Water | 2020-09-02 | 8:53 | PDT | 0.518 | m | BVR SWQAPP | CA_BVR | Probe/Sensor | Hydrolab® Surveyor DS5 Multiprobe | Dissolved oxygen (DO) |  |  |  | 3.92 | mg/L |  |  | Final |  |  |  | Actual | [6 empty] | No Signs. Very calm water, no wind, very smokey air, few birds, no bloom, no odor, lots of tules on shoreline, green water, 1 person fishing.
HAB | HB | HB:20200902:0853:FM:PS:0.518:Hydro |  | Field Msr/Obs | Water | 2020-09-02 | 8:53 | PDT | 0.518 | m | BVR SWQAPP | CA_BVR | Probe/Sensor | Hydrolab® Surveyor DS5 Multiprobe | pH |  |  |  | 8.99 | None |  |  | Final |  |  |  | Actual | [6 empty] | No Signs. Very calm water, no wind, very smokey air, few birds, no bloom, no odor, lots of tules on shoreline, green water, 1 person fishing.
HAB | HB | HB:20200902:0853:FM:PS:0.518:Hydro |  | Field Msr/Obs | Water | 2020-09-02 | 8:53 | PDT | 0.518 | m | BVR SWQAPP | CA_BVR | Probe/Sensor | Hydrolab® Surveyor DS5 Multiprobe | Turbidity |  |  |  | 9.1 | NTU |  |  | Final |  |  |  | Actual | [6 empty] | No Signs. Very calm water, no wind, very smokey air, few birds, no bloom, no odor, lots of tules on shoreline, green water, 1 person fishing.
HAB | HB | HB:20200902:0853:FM:PS:0.518:Algae |  | Field Msr/Obs | Water | 2020-09-02 | 8:53 | PDT | 0.518 | m | BVR SWQAPP | CA_BVR | Probe/Sensor | AlgaeChek Ultra Fluorometer | Chlorophyll a |  |  |  | 24.586 | ug/L |  |  | Final |  |  |  | Actual | Probe_C | CA_BVR |  |  |  |  | No Signs. Very calm water, no wind, very smokey air, few birds, no bloom, no odor, lots of tules on shoreline, green water, 1 person fishing.
HAB | HB | HB:20200902:0853:FM:PS:0.518:Algae |  | Field Msr/Obs | Water | 2020-09-02 | 8:53 | PDT | 0.518 | m | BVR SWQAPP | CA_BVR | Probe/Sensor | AlgaeChek Ultra Fluorometer | Turbidity |  |  |  | 2.699 | NTU |  |  | Final |  |  |  | Actual | [6 empty] | No Signs. Very calm water, no wind, very smokey air, few birds, no bloom, no odor, lots of tules on shoreline, green water, 1 person fishing.
HAB | HB | HB:20200902:0853:FM:PS:0.518:Algae |  | Field Msr/Obs | Water | 2020-09-02 | 8:53 | PDT | 0.518 | m | BVR SWQAPP | CA_BVR | Probe/Sensor | AlgaeChek Ultra Fluorometer | Phycocyanin |  |  |  | 75.348 | ug/L |  |  | Final |  |  |  | Actual | [6 empty] | No Signs. Very calm water, no wind, very smokey air, few birds, no bloom, no odor, lots of tules on shoreline, green water, 1 person fishing.
HAB | JB | JB:20200902:0945:FM:::AccuW |  | Field Msr/Obs | Water | 2020-09-02 | 9:45 | PDT |  |  | BVR SWQAPP | CA_BVR | Miscellaneous (Other) | AccuWeather | Temperature, Air |  |  |  | 71 | deg F |  |  | Final |  |  |  | Actual | [6 empty] | No Signs. Bloom present, sewer odor, dried mats all over shoreline and mats forming out in open water, very smokey, no wind, few wildlife.
HAB | JB | JB:20200902:0945:FM:PS:0.115:Hydro |  | Field Msr/Obs | Water | 2020-09-02 | 9:45 | PDT | 0.115 | m | BVR SWQAPP | CA_BVR | Probe/Sensor | Hydrolab® Surveyor DS5 Multiprobe | Temperature, Water |  |  |  | 24.99 | deg C |  |  | Final |  |  |  | Actual | [6 empty] | No Signs. Bloom present, sewer odor, dried mats all over shoreline and mats forming out in open water, very smokey, no wind, few wildlife.
HAB | JB | JB:20200902:0945:FM:PS:0.115:Hydro |  | Field Msr/Obs | Water | 2020-09-02 | 9:45 | PDT | 0.115 | m | BVR SWQAPP | CA_BVR | Probe/Sensor | Hydrolab® Surveyor DS5 Multiprobe | Specific conductance |  |  |  | 0.3412 | mS/cm |  |  | Final |  |  |  | Actual | [6 empty] | No Signs. Bloom present, sewer odor, dried mats all over shoreline and mats forming out in open water, very smokey, no wind, few wildlife.
HAB | JB | JB:20200902:0945:FM:PS:0.115:Hydro |  | Field Msr/Obs | Water | 2020-09-02 | 9:45 | PDT | 0.115 | m | BVR SWQAPP | CA_BVR | Probe/Sensor | Hydrolab® Surveyor DS5 Multiprobe | Resistivity |  |  |  | 2.931 | KOhm/cm |  |  | Final |  |  |  | Actual | [6 empty] | No Signs. Bloom present, sewer odor, dried mats all over shoreline and mats forming out in open water, very smokey, no wind, few wildlife.
HAB | JB | JB:20200902:0945:FM:PS:0.115:Hydro |  | Field Msr/Obs | Water | 2020-09-02 | 9:45 | PDT | 0.115 | m | BVR SWQAPP | CA_BVR | Probe/Sensor | Hydrolab® Surveyor DS5 Multiprobe | Salinity |  |  |  | 0.17 | ppt |  |  | Final |  |  |  | Actual | [6 empty] | No Signs. Bloom present, sewer odor, dried mats all over shoreline and mats forming out in open water, very smokey, no wind, few wildlife.
HAB | JB | JB:20200902:0945:FM:PS:0.115:Hydro |  | Field Msr/Obs | Water | 2020-09-02 | 9:45 | PDT | 0.115 | m | BVR SWQAPP | CA_BVR | Probe/Sensor | Hydrolab® Surveyor DS5 Multiprobe | Total dissolved solids |  |  |  | 0.2184 | g/L |  |  | Final |  |  |  | Actual | [6 empty] | No Signs. Bloom present, sewer odor, dried mats all over shoreline and mats forming out in open water, very smokey, no wind, few wildlife.
HAB | JB | JB:20200902:0945:FM:PS:0.115:Hydro |  | Field Msr/Obs | Water | 2020-09-02 | 9:45 | PDT | 0.115 | m | BVR SWQAPP | CA_BVR | Probe/Sensor | Hydrolab® Surveyor DS5 Multiprobe | Dissolved oxygen saturation |  |  |  | 48.8 | % |  |  | Final |  |  |  | Actual | [6 empty] | No Signs. Bloom present, sewer odor, dried mats all over shoreline and mats forming out in open water, very smokey, no wind, few wildlife.
HAB | JB | JB:20200902:0945:FM:PS:0.115:Hydro |  | Field Msr/Obs | Water | 2020-09-02 | 9:45 | PDT | 0.115 | m | BVR SWQAPP | CA_BVR | Probe/Sensor | Hydrolab® Surveyor DS5 Multiprobe | Dissolved oxygen (DO) |  |  |  | 3.99 | mg/L |  |  | Final |  |  |  | Actual | [6 empty] | No Signs. Bloom present, sewer odor, dried mats all over shoreline and mats forming out in open water, very smokey, no wind, few wildlife.
HAB | JB | JB:20200902:0945:FM:PS:0.115:Hydro |  | Field Msr/Obs | Water | 2020-09-02 | 9:45 | PDT | 0.115 | m | BVR SWQAPP | CA_BVR | Probe/Sensor | Hydrolab® Surveyor DS5 Multiprobe | pH |  |  |  | 8.75 | None |  |  | Final |  |  |  | Actual | [6 empty] | No Signs. Bloom present, sewer odor, dried mats all over shoreline and mats forming out in open water, very smokey, no wind, few wildlife.
HAB | JB | JB:20200902:0945:FM:PS:0.115:Hydro |  | Field Msr/Obs | Water | 2020-09-02 | 9:45 | PDT | 0.115 | m | BVR SWQAPP | CA_BVR | Probe/Sensor | Hydrolab® Surveyor DS5 Multiprobe | Turbidity |  |  |  | 11.7 | NTU |  |  | Final |  |  |  | Actual | [6 empty] | No Signs. Bloom present, sewer odor, dried mats all over shoreline and mats forming out in open water, very smokey, no wind, few wildlife.
HAB | JB | JB:20200902:0945:FM:PS:0.115:Algae |  | Field Msr/Obs | Water | 2020-09-02 | 9:45 | PDT | 0.115 | m | BVR SWQAPP | CA_BVR | Probe/Sensor | AlgaeChek Ultra Fluorometer | Chlorophyll a |  |  |  | 173.48 | ug/L |  |  | Final |  |  |  | Actual | Probe_C | CA_BVR |  |  |  |  | No Signs. Bloom present, sewer odor, dried mats all over shoreline and mats forming out in open water, very smokey, no wind, few wildlife.
HAB | JB | JB:20200902:0945:FM:PS:0.115:Algae |  | Field Msr/Obs | Water | 2020-09-02 | 9:45 | PDT | 0.115 | m | BVR SWQAPP | CA_BVR | Probe/Sensor | AlgaeChek Ultra Fluorometer | Turbidity |  |  |  | 26.3 | NTU |  |  | Final |  |  |  | Actual | [6 empty] | No Signs. Bloom present, sewer odor, dried mats all over shoreline and mats forming out in open water, very smokey, no wind, few wildlife.
HAB | JB | JB:20200902:0945:FM:PS:0.115:Algae |  | Field Msr/Obs | Water | 2020-09-02 | 9:45 | PDT | 0.115 | m | BVR SWQAPP | CA_BVR | Probe/Sensor | AlgaeChek Ultra Fluorometer | Phycocyanin |  |  |  | 542.76 | ug/L |  |  | Final |  |  |  | Actual | [6 empty] | No Signs. Bloom present, sewer odor, dried mats all over shoreline and mats forming out in open water, very smokey, no wind, few wildlife.
HAB | JB | JB:20200902:0945:SR:WB:0.152: |  | Sample-Routine | Water | 2020-09-02 | 9:45 | PDT | 0.152 | m | BVR SWQAPP | CA_BVR | Water Bottle |  | Microcystin |  |  |  | 3.15 | ug/L |  | Total | Final |  |  |  | Actual | 520011 | ABRAXIS LLC | 2020-09-04 | Practical Quantitation Limit | 0.15 | ug/L | Bend Genetics ACT ID: 1099 No Signs. Bloom present, sewer odor, dried mats all over shoreline and mats forming out in open water, very smokey, no wind, few wildlife.
HAB | LPTNT | LPTNT:20200902:1506:FM:::AccuW |  | Field Msr/Obs | Water | 2020-09-02 | 15:06 | PDT |  |  | BVR SWQAPP | CA_BVR | Miscellaneous (Other) | AccuWeather | Temperature, Air |  |  |  | 88 | deg F |  |  | Final |  |  |  | Actual | [6 empty] | Signs Posted. Intense bloom and intense odor, sunny, smokey sky, no breeze, no visible wildlife.
HAB | LPTNT | LPTNT:20200902:1506:FM:PS:0.477:Hydro |  | Field Msr/Obs | Water | 2020-09-02 | 15:06 | PDT | 0.477 | m | BVR SWQAPP | CA_BVR | Probe/Sensor | Hydrolab® Surveyor DS5 Multiprobe | Temperature, Water |  |  |  | 27.34 | deg C |  |  | Final |  |  |  | Actual | [6 empty] | Signs Posted. Intense bloom and intense odor, sunny, smokey sky, no breeze, no visible wildlife.
HAB | LPTNT | LPTNT:20200902:1506:FM:PS:0.477:Hydro |  | Field Msr/Obs | Water | 2020-09-02 | 15:06 | PDT | 0.477 | m | BVR SWQAPP | CA_BVR | Probe/Sensor | Hydrolab® Surveyor DS5 Multiprobe | Specific conductance |  |  |  | 0.3235 | mS/cm |  |  | Final |  |  |  | Actual | [6 empty] | Signs Posted. Intense bloom and intense odor, sunny, smokey sky, no breeze, no visible wildlife.
HAB | LPTNT | LPTNT:20200902:1506:FM:PS:0.477:Hydro |  | Field Msr/Obs | Water | 2020-09-02 | 15:06 | PDT | 0.477 | m | BVR SWQAPP | CA_BVR | Probe/Sensor | Hydrolab® Surveyor DS5 Multiprobe | Resistivity |  |  |  | 3.091 | KOhm/cm |  |  | Final |  |  |  | Actual | [6 empty] | Signs Posted. Intense bloom and intense odor, sunny, smokey sky, no breeze, no visible wildlife.
HAB | LPTNT | LPTNT:20200902:1506:FM:PS:0.477:Hydro |  | Field Msr/Obs | Water | 2020-09-02 | 15:06 | PDT | 0.477 | m | BVR SWQAPP | CA_BVR | Probe/Sensor | Hydrolab® Surveyor DS5 Multiprobe | Salinity |  |  |  | 0.16 | ppt |  |  | Final |  |  |  | Actual | [6 empty] | Signs Posted. Intense bloom and intense odor, sunny, smokey sky, no breeze, no visible wildlife.
HAB | LPTNT | LPTNT:20200902:1506:FM:PS:0.477:Hydro |  | Field Msr/Obs | Water | 2020-09-02 | 15:06 | PDT | 0.477 | m | BVR SWQAPP | CA_BVR | Probe/Sensor | Hydrolab® Surveyor DS5 Multiprobe | Total dissolved solids |  |  |  | 0.207 | g/L |  |  | Final |  |  |  | Actual | [6 empty] | Signs Posted. Intense bloom and intense odor, sunny, smokey sky, no breeze, no visible wildlife.
HAB | LPTNT | LPTNT:20200902:1506:FM:PS:0.477:Hydro |  | Field Msr/Obs | Water | 2020-09-02 | 15:06 | PDT | 0.477 | m | BVR SWQAPP | CA_BVR | Probe/Sensor | Hydrolab® Surveyor DS5 Multiprobe | Dissolved oxygen saturation |  |  |  | 70.2 | % |  |  | Final |  |  |  | Actual | [6 empty] | Signs Posted. Intense bloom and intense odor, sunny, smokey sky, no breeze, no visible wildlife.
HAB | LPTNT | LPTNT:20200902:1506:FM:PS:0.477:Hydro |  | Field Msr/Obs | Water | 2020-09-02 | 15:06 | PDT | 0.477 | m | BVR SWQAPP | CA_BVR | Probe/Sensor | Hydrolab® Surveyor DS5 Multiprobe | Dissolved oxygen (DO) |  |  |  | 5.51 | mg/L |  |  | Final |  |  |  | Actual | [6 empty] | Signs Posted. Intense bloom and intense odor, sunny, smokey sky, no breeze, no visible wildlife.
HAB | LPTNT | LPTNT:20200902:1506:FM:PS:0.477:Hydro |  | Field Msr/Obs | Water | 2020-09-02 | 15:06 | PDT | 0.477 | m | BVR SWQAPP | CA_BVR | Probe/Sensor | Hydrolab® Surveyor DS5 Multiprobe | pH |  |  |  | 9.2 | None |  |  | Final |  |  |  | Actual | [6 empty] | Signs Posted. Intense bloom and intense odor, sunny, smokey sky, no breeze, no visible wildlife.
HAB | LPTNT | LPTNT:20200902:1506:FM:PS:0.477:Hydro |  | Field Msr/Obs | Water | 2020-09-02 | 15:06 | PDT | 0.477 | m | BVR SWQAPP | CA_BVR | Probe/Sensor | Hydrolab® Surveyor DS5 Multiprobe | Turbidity |  |  |  | 19.4 | NTU |  |  | Final |  |  |  | Actual | [6 empty] | Signs Posted. Intense bloom and intense odor, sunny, smokey sky, no breeze, no visible wildlife.
HAB | LPTNT | LPTNT:20200902:1506:FM:PS:0.477:Algae |  | Field Msr/Obs | Water | 2020-09-02 | 15:06 | PDT | 0.477 | m | BVR SWQAPP | CA_BVR | Probe/Sensor | AlgaeChek Ultra Fluorometer | Chlorophyll a |  |  |  | 115.38 | ug/L |  |  | Final |  |  |  | Actual | Probe_C | CA_BVR |  |  |  |  | Signs Posted. Intense bloom and intense odor, sunny, smokey sky, no breeze, no visible wildlife.
HAB | LPTNT | LPTNT:20200902:1506:FM:PS:0.477:Algae |  | Field Msr/Obs | Water | 2020-09-02 | 15:06 | PDT | 0.477 | m | BVR SWQAPP | CA_BVR | Probe/Sensor | AlgaeChek Ultra Fluorometer | Turbidity |  |  |  | 47.24 | NTU |  |  | Final |  |  |  | Actual | [6 empty] | Signs Posted. Intense bloom and intense odor, sunny, smokey sky, no breeze, no visible wildlife.
HAB | LPTNT | LPTNT:20200902:1506:FM:PS:0.477:Algae |  | Field Msr/Obs | Water | 2020-09-02 | 15:06 | PDT | 0.477 | m | BVR SWQAPP | CA_BVR | Probe/Sensor | AlgaeChek Ultra Fluorometer | Phycocyanin |  |  |  | 331.54 | ug/L |  |  | Final |  |  |  | Actual | [6 empty] | Signs Posted. Intense bloom and intense odor, sunny, smokey sky, no breeze, no visible wildlife.
HAB | LPTNT | LPTNT:20200902:1506:SR:WB:0.152: |  | Sample-Routine | Water | 2020-09-02 | 15:06 | PDT | 0.152 | m | BVR SWQAPP | CA_BVR | Water Bottle |  | Microcystin |  |  |  | 2.57 | ug/L |  | Total | Final |  |  |  | Actual | 520011 | ABRAXIS LLC | 2020-09-04 | Practical Quantitation Limit | 0.15 | ug/L | Bend Genetics ACT ID: 1100 Signs Posted. Intense bloom and intense odor, sunny, smokey sky, no breeze, no visible wildlife.
HAB | LS2 | LS2:20200902:1447:FM:::AccuW |  | Field Msr/Obs | Water | 2020-09-02 | 14:47 | PDT |  |  | BVR SWQAPP | CA_BVR | Miscellaneous (Other) | AccuWeather | Temperature, Air |  |  |  | 87 | deg F |  |  | Final |  |  |  | Actual | [6 empty] | No Signs. Horrible putrid smell, very stagnant water, severe bloom, sunny but very smokey sky, no visible wildlife, water heavily receded, very silty substrate.
HAB | LS2 | LS2:20200902:1447:FM:PS:0.078:Hydro |  | Field Msr/Obs | Water | 2020-09-02 | 14:47 | PDT | 0.078 | m | BVR SWQAPP | CA_BVR | Probe/Sensor | Hydrolab® Surveyor DS5 Multiprobe | Temperature, Water |  |  |  | 29.87 | deg C |  |  | Final |  |  |  | Actual | [6 empty] | No Signs. Horrible putrid smell, very stagnant water, severe bloom, sunny but very smokey sky, no visible wildlife, water heavily receded, very silty substrate.
HAB | LS2 | LS2:20200902:1447:FM:PS:0.078:Hydro |  | Field Msr/Obs | Water | 2020-09-02 | 14:47 | PDT | 0.078 | m | BVR SWQAPP | CA_BVR | Probe/Sensor | Hydrolab® Surveyor DS5 Multiprobe | Specific conductance |  |  |  | 0.3134 | mS/cm |  |  | Final |  |  |  | Actual | [6 empty] | No Signs. Horrible putrid smell, very stagnant water, severe bloom, sunny but very smokey sky, no visible wildlife, water heavily receded, very silty substrate.
HAB | LS2 | LS2:20200902:1447:FM:PS:0.078:Hydro |  | Field Msr/Obs | Water | 2020-09-02 | 14:47 | PDT | 0.078 | m | BVR SWQAPP | CA_BVR | Probe/Sensor | Hydrolab® Surveyor DS5 Multiprobe | Resistivity |  |  |  | 3.191 | KOhm/cm |  |  | Final |  |  |  | Actual | [6 empty] | No Signs. Horrible putrid smell, very stagnant water, severe bloom, sunny but very smokey sky, no visible wildlife, water heavily receded, very silty substrate.
HAB | LS2 | LS2:20200902:1447:FM:PS:0.078:Hydro |  | Field Msr/Obs | Water | 2020-09-02 | 14:47 | PDT | 0.078 | m | BVR SWQAPP | CA_BVR | Probe/Sensor | Hydrolab® Surveyor DS5 Multiprobe | Salinity |  |  |  | 0.15 | ppt |  |  | Final |  |  |  | Actual | [6 empty] | No Signs. Horrible putrid smell, very stagnant water, severe bloom, sunny but very smokey sky, no visible wildlife, water heavily receded, very silty substrate.
HAB | LS2 | LS2:20200902:1447:FM:PS:0.078:Hydro |  | Field Msr/Obs | Water | 2020-09-02 | 14:47 | PDT | 0.078 | m | BVR SWQAPP | CA_BVR | Probe/Sensor | Hydrolab® Surveyor DS5 Multiprobe | Total dissolved solids |  |  |  | 0.2007 | g/L |  |  | Final |  |  |  | Actual | [6 empty] | No Signs. Horrible putrid smell, very stagnant water, severe bloom, sunny but very smokey sky, no visible wildlife, water heavily receded, very silty substrate.
HAB | LS2 | LS2:20200902:1447:FM:PS:0.078:Hydro |  | Field Msr/Obs | Water | 2020-09-02 | 14:47 | PDT | 0.078 | m | BVR SWQAPP | CA_BVR | Probe/Sensor | Hydrolab® Surveyor DS5 Multiprobe | Dissolved oxygen saturation |  |  |  | 75.5 | % |  |  | Final |  |  |  | Actual | [6 empty] | No Signs. Horrible putrid smell, very stagnant water, severe bloom, sunny but very smokey sky, no visible wildlife, water heavily receded, very silty substrate.
HAB | LS2 | LS2:20200902:1447:FM:PS:0.078:Hydro |  | Field Msr/Obs | Water | 2020-09-02 | 14:47 | PDT | 0.078 | m | BVR SWQAPP | CA_BVR | Probe/Sensor | Hydrolab® Surveyor DS5 Multiprobe | Dissolved oxygen (DO) |  |  |  | 5.75 | mg/L |  |  | Final |  |  |  | Actual | [6 empty] | No Signs. Horrible putrid smell, very stagnant water, severe bloom, sunny but very smokey sky, no visible wildlife, water heavily receded, very silty substrate.
HAB | LS2 | LS2:20200902:1447:FM:PS:0.078:Hydro |  | Field Msr/Obs | Water | 2020-09-02 | 14:47 | PDT | 0.078 | m | BVR SWQAPP | CA_BVR | Probe/Sensor | Hydrolab® Surveyor DS5 Multiprobe | pH |  |  |  | 9.45 | None |  |  | Final |  |  |  | Actual | [6 empty] | No Signs. Horrible putrid smell, very stagnant water, severe bloom, sunny but very smokey sky, no visible wildlife, water heavily receded, very silty substrate.
HAB | LS2 | LS2:20200902:1447:FM:PS:0.078:Hydro |  | Field Msr/Obs | Water | 2020-09-02 | 14:47 | PDT | 0.078 | m | BVR SWQAPP | CA_BVR | Probe/Sensor | Hydrolab® Surveyor DS5 Multiprobe | Turbidity |  |  |  | 59.4 | NTU |  |  | Final |  |  |  | Actual | [6 empty] | No Signs. Horrible putrid smell, very stagnant water, severe bloom, sunny but very smokey sky, no visible wildlife, water heavily receded, very silty substrate.
HAB | LS2 | LS2:20200902:1447:FM:PS:0.078:Algae |  | Field Msr/Obs | Water | 2020-09-02 | 14:47 | PDT | 0.078 | m | BVR SWQAPP | CA_BVR | Probe/Sensor | AlgaeChek Ultra Fluorometer | Chlorophyll a |  |  |  | 271.5 | ug/L |  |  | Final |  |  |  | Actual | Probe_C | CA_BVR |  |  |  |  | No Signs. Horrible putrid smell, very stagnant water, severe bloom, sunny but very smokey sky, no visible wildlife, water heavily receded, very silty substrate.
HAB | LS2 | LS2:20200902:1447:FM:PS:0.078:Algae |  | Field Msr/Obs | Water | 2020-09-02 | 14:47 | PDT | 0.078 | m | BVR SWQAPP | CA_BVR | Probe/Sensor | AlgaeChek Ultra Fluorometer | Turbidity |  |  |  | 51.57 | NTU |  |  | Final |  |  |  | Actual | [6 empty] | No Signs. Horrible putrid smell, very stagnant water, severe bloom, sunny but very smokey sky, no visible wildlife, water heavily receded, very silty substrate.
HAB | LS2 | LS2:20200902:1447:FM:PS:0.078:Algae |  | Field Msr/Obs | Water | 2020-09-02 | 14:47 | PDT | 0.078 | m | BVR SWQAPP | CA_BVR | Probe/Sensor | AlgaeChek Ultra Fluorometer | Phycocyanin |  |  |  | 433.76 | ug/L |  |  | Final |  |  |  | Actual | [6 empty] | No Signs. Horrible putrid smell, very stagnant water, severe bloom, sunny but very smokey sky, no visible wildlife, water heavily receded, very silty substrate.
HAB | LS2 | LS2:20200902:1447:SR:WB:0.152: |  | Sample-Routine | Water | 2020-09-02 | 14:47 | PDT | 0.152 | m | BVR SWQAPP | CA_BVR | Water Bottle |  | Microcystin |  |  |  | 9.22 | ug/L |  | Total | Final |  |  |  | Actual | 520011 | ABRAXIS LLC | 2020-09-04 | Practical Quantitation Limit | 1.5 | ug/L | Bend Genetics ACT ID: 1101 No Signs. Horrible putrid smell, very stagnant water, severe bloom, sunny but very smokey sky, no visible wildlife, water heavily receded, very silty substrate.
HAB | RODS | RODS:20200902:1430:FM:::AccuW |  | Field Msr/Obs | Water | 2020-09-02 | 14:30 | PDT |  |  | BVR SWQAPP | CA_BVR | Miscellaneous (Other) | AccuWeather | Temperature, Air |  |  |  | 85 | deg F |  |  | Final |  |  |  | Actual | [6 empty] | No Signs. Green water, no visible bloom, no odor, sunny, no wind, no visible wildlife, smokey sky.
HAB | RODS | RODS:20200902:1430:FM:PS:0.478:Hydro |  | Field Msr/Obs | Water | 2020-09-02 | 14:30 | PDT | 0.478 | m | BVR SWQAPP | CA_BVR | Probe/Sensor | Hydrolab® Surveyor DS5 Multiprobe | Temperature, Water |  |  |  | 27.33 | deg C |  |  | Final |  |  |  | Actual | [6 empty] | No Signs. Green water, no visible bloom, no odor, sunny, no wind, no visible wildlife, smokey sky.
HAB | RODS | RODS:20200902:1430:FM:PS:0.478:Hydro |  | Field Msr/Obs | Water | 2020-09-02 | 14:30 | PDT | 0.478 | m | BVR SWQAPP | CA_BVR | Probe/Sensor | Hydrolab® Surveyor DS5 Multiprobe | Specific conductance |  |  |  | 0.324 | mS/cm |  |  | Final |  |  |  | Actual | [6 empty] | No Signs. Green water, no visible bloom, no odor, sunny, no wind, no visible wildlife, smokey sky.
HAB | RODS | RODS:20200902:1430:FM:PS:0.478:Hydro |  | Field Msr/Obs | Water | 2020-09-02 | 14:30 | PDT | 0.478 | m | BVR SWQAPP | CA_BVR | Probe/Sensor | Hydrolab® Surveyor DS5 Multiprobe | Resistivity |  |  |  | 3.09 | KOhm/cm |  |  | Final |  |  |  | Actual | [6 empty] | No Signs. Green water, no visible bloom, no odor, sunny, no wind, no visible wildlife, smokey sky.
HAB | RODS | RODS:20200902:1430:FM:PS:0.478:Hydro |  | Field Msr/Obs | Water | 2020-09-02 | 14:30 | PDT | 0.478 | m | BVR SWQAPP | CA_BVR | Probe/Sensor | Hydrolab® Surveyor DS5 Multiprobe | Salinity |  |  |  | 0.16 | ppt |  |  | Final |  |  |  | Actual | [6 empty] | No Signs. Green water, no visible bloom, no odor, sunny, no wind, no visible wildlife, smokey sky.
HAB | RODS | RODS:20200902:1430:FM:PS:0.478:Hydro |  | Field Msr/Obs | Water | 2020-09-02 | 14:30 | PDT | 0.478 | m | BVR SWQAPP | CA_BVR | Probe/Sensor | Hydrolab® Surveyor DS5 Multiprobe | Total dissolved solids |  |  |  | 0.2071 | g/L |  |  | Final |  |  |  | Actual | [6 empty] | No Signs. Green water, no visible bloom, no odor, sunny, no wind, no visible wildlife, smokey sky.
HAB | RODS | RODS:20200902:1430:FM:PS:0.478:Hydro |  | Field Msr/Obs | Water | 2020-09-02 | 14:30 | PDT | 0.478 | m | BVR SWQAPP | CA_BVR | Probe/Sensor | Hydrolab® Surveyor DS5 Multiprobe | Dissolved oxygen saturation |  |  |  | 65.6 | % |  |  | Final |  |  |  | Actual | [6 empty] | No Signs. Green water, no visible bloom, no odor, sunny, no wind, no visible wildlife, smokey sky.
HAB | RODS | RODS:20200902:1430:FM:PS:0.478:Hydro |  | Field Msr/Obs | Water | 2020-09-02 | 14:30 | PDT | 0.478 | m | BVR SWQAPP | CA_BVR | Probe/Sensor | Hydrolab® Surveyor DS5 Multiprobe | Dissolved oxygen (DO) |  |  |  | 5.24 | mg/L |  |  | Final |  |  |  | Actual | [6 empty] | No Signs. Green water, no visible bloom, no odor, sunny, no wind, no visible wildlife, smokey sky.
HAB | RODS | RODS:20200902:1430:FM:PS:0.478:Hydro |  | Field Msr/Obs | Water | 2020-09-02 | 14:30 | PDT | 0.478 | m | BVR SWQAPP | CA_BVR | Probe/Sensor | Hydrolab® Surveyor DS5 Multiprobe | pH |  |  |  | 9.22 | None |  |  | Final |  |  |  | Actual | [6 empty] | No Signs. Green water, no visible bloom, no odor, sunny, no wind, no visible wildlife, smokey sky.
HAB | RODS | RODS:20200902:1430:FM:PS:0.478:Hydro |  | Field Msr/Obs | Water | 2020-09-02 | 14:30 | PDT | 0.478 | m | BVR SWQAPP | CA_BVR | Probe/Sensor | Hydrolab® Surveyor DS5 Multiprobe | Turbidity |  |  |  | 13.5 | NTU |  |  | Final |  |  |  | Actual | [6 empty] | No Signs. Green water, no visible bloom, no odor, sunny, no wind, no visible wildlife, smokey sky.
HAB | RODS | RODS:20200902:1430:FM:PS:0.478:Algae |  | Field Msr/Obs | Water | 2020-09-02 | 14:30 | PDT | 0.478 | m | BVR SWQAPP | CA_BVR | Probe/Sensor | AlgaeChek Ultra Fluorometer | Chlorophyll a |  |  |  | 104.336 | ug/L |  |  | Final |  |  |  | Actual | Probe_C | CA_BVR |  |  |  |  | No Signs. Green water, no visible bloom, no odor, sunny, no wind, no visible wildlife, smokey sky.
HAB | RODS | RODS:20200902:1430:FM:PS:0.478:Algae |  | Field Msr/Obs | Water | 2020-09-02 | 14:30 | PDT | 0.478 | m | BVR SWQAPP | CA_BVR | Probe/Sensor | AlgaeChek Ultra Fluorometer | Turbidity |  |  |  | 6.484 | NTU |  |  | Final |  |  |  | Actual | [6 empty] | No Signs. Green water, no visible bloom, no odor, sunny, no wind, no visible wildlife, smokey sky.
HAB | RODS | RODS:20200902:1430:FM:PS:0.478:Algae |  | Field Msr/Obs | Water | 2020-09-02 | 14:30 | PDT | 0.478 | m | BVR SWQAPP | CA_BVR | Probe/Sensor | AlgaeChek Ultra Fluorometer | Phycocyanin |  |  |  | 114.984 | ug/L |  |  | Final |  |  |  | Actual | [6 empty] | No Signs. Green water, no visible bloom, no odor, sunny, no wind, no visible wildlife, smokey sky.
HAB | RODS | RODS:20200902:1430:SR:WB:0.152: |  | Sample-Routine | Water | 2020-09-02 | 14:30 | PDT | 0.152 | m | BVR SWQAPP | CA_BVR | Water Bottle |  | Microcystin |  |  |  | 0.22 | ug/L |  | Total | Final |  |  |  | Actual | 520011 | ABRAXIS LLC | 2020-09-04 | Practical Quantitation Limit | 0.15 | ug/L | Bend Genetics ACT ID: 1102 No Signs. Green water, no visible bloom, no odor, sunny, no wind, no visible wildlife, smokey sky.
HAB | BP | BP:20200915:0926:FM:::AccuW |  | Field Msr/Obs | Water | 2020-09-15 | 9:26 | PDT |  |  | BVR SWQAPP | CA_BVR | Miscellaneous (Other) | AccuWeather | Temperature, Air |  |  |  | 60 | deg F |  |  | Final |  |  |  | Actual | [6 empty] | Signs Posted. Bloom present, no odor, sunny, smokey sky, some wildlife present, slight breeze.
HAB | BP | BP:20200915:0926:FM:PS:0.442:Hydro |  | Field Msr/Obs | Water | 2020-09-15 | 9:26 | PDT | 0.442 | m | BVR SWQAPP | CA_BVR | Probe/Sensor | Hydrolab® Surveyor DS5 Multiprobe | Temperature, Water |  |  |  | 23.37 | deg C |  |  | Final |  |  |  | Actual | [6 empty] | Signs Posted. Bloom present, no odor, sunny, smokey sky, some wildlife present, slight breeze.
HAB | BP | BP:20200915:0926:FM:PS:0.442:Hydro |  | Field Msr/Obs | Water | 2020-09-15 | 9:26 | PDT | 0.442 | m | BVR SWQAPP | CA_BVR | Probe/Sensor | Hydrolab® Surveyor DS5 Multiprobe | Specific conductance |  |  |  | 0.3534 | mS/cm |  |  | Final |  |  |  | Actual | [6 empty] | Signs Posted. Bloom present, no odor, sunny, smokey sky, some wildlife present, slight breeze.
HAB | BP | BP:20200915:0926:FM:PS:0.442:Hydro |  | Field Msr/Obs | Water | 2020-09-15 | 9:26 | PDT | 0.442 | m | BVR SWQAPP | CA_BVR | Probe/Sensor | Hydrolab® Surveyor DS5 Multiprobe | Resistivity |  |  |  | 2.83 | KOhm/cm |  |  | Final |  |  |  | Actual | [6 empty] | Signs Posted. Bloom present, no odor, sunny, smokey sky, some wildlife present, slight breeze.
HAB | BP | BP:20200915:0926:FM:PS:0.442:Hydro |  | Field Msr/Obs | Water | 2020-09-15 | 9:26 | PDT | 0.442 | m | BVR SWQAPP | CA_BVR | Probe/Sensor | Hydrolab® Surveyor DS5 Multiprobe | Salinity |  |  |  | 0.17 | ppt |  |  | Final |  |  |  | Actual | [6 empty] | Signs Posted. Bloom present, no odor, sunny, smokey sky, some wildlife present, slight breeze.
HAB | BP | BP:20200915:0926:FM:PS:0.442:Hydro |  | Field Msr/Obs | Water | 2020-09-15 | 9:26 | PDT | 0.442 | m | BVR SWQAPP | CA_BVR | Probe/Sensor | Hydrolab® Surveyor DS5 Multiprobe | Total dissolved solids |  |  |  | 0.2262 | g/L |  |  | Final |  |  |  | Actual | [6 empty] | Signs Posted. Bloom present, no odor, sunny, smokey sky, some wildlife present, slight breeze.
HAB | BP | BP:20200915:0926:FM:PS:0.442:Hydro |  | Field Msr/Obs | Water | 2020-09-15 | 9:26 | PDT | 0.442 | m | BVR SWQAPP | CA_BVR | Probe/Sensor | Hydrolab® Surveyor DS5 Multiprobe | Dissolved oxygen saturation |  |  |  | 99.6 | % |  |  | Final |  |  |  | Actual | [6 empty] | Signs Posted. Bloom present, no odor, sunny, smokey sky, some wildlife present, slight breeze.
HAB | BP | BP:20200915:0926:FM:PS:0.442:Hydro |  | Field Msr/Obs | Water | 2020-09-15 | 9:26 | PDT | 0.442 | m | BVR SWQAPP | CA_BVR | Probe/Sensor | Hydrolab® Surveyor DS5 Multiprobe | Dissolved oxygen (DO) |  |  |  | 8.59 | mg/L |  |  | Final |  |  |  | Actual | [6 empty] | Signs Posted. Bloom present, no odor, sunny, smokey sky, some wildlife present, slight breeze.
HAB | BP | BP:20200915:0926:FM:PS:0.442:Hydro |  | Field Msr/Obs | Water | 2020-09-15 | 9:26 | PDT | 0.442 | m | BVR SWQAPP | CA_BVR | Probe/Sensor | Hydrolab® Surveyor DS5 Multiprobe | pH |  |  |  | 8 | None |  |  | Final |  |  |  | Actual | [6 empty] | Signs Posted. Bloom present, no odor, sunny, smokey sky, some wildlife present, slight breeze.
HAB | BP | BP:20200915:0926:FM:PS:0.442:Hydro |  | Field Msr/Obs | Water | 2020-09-15 | 9:26 | PDT | 0.442 | m | BVR SWQAPP | CA_BVR | Probe/Sensor | Hydrolab® Surveyor DS5 Multiprobe | Turbidity |  |  |  | 5.5 | NTU |  |  | Final |  |  |  | Actual | [6 empty] | Signs Posted. Bloom present, no odor, sunny, smokey sky, some wildlife present, slight breeze.
HAB | BP | BP:20200915:0926:FM:PS:0.442:Algae |  | Field Msr/Obs | Water | 2020-09-15 | 9:26 | PDT | 0.442 | m | BVR SWQAPP | CA_BVR | Probe/Sensor | AlgaeChek Ultra Fluorometer | Chlorophyll a |  |  |  | 8.802 | ug/L |  |  | Final |  |  |  | Actual | Probe_C | CA_BVR |  |  |  |  | Signs Posted. Bloom present, no odor, sunny, smokey sky, some wildlife present, slight breeze.
HAB | BP | BP:20200915:0926:FM:PS:0.442:Algae |  | Field Msr/Obs | Water | 2020-09-15 | 9:26 | PDT | 0.442 | m | BVR SWQAPP | CA_BVR | Probe/Sensor | AlgaeChek Ultra Fluorometer | Turbidity |  |  |  | 2.712 | NTU |  |  | Final |  |  |  | Actual | [6 empty] | Signs Posted. Bloom present, no odor, sunny, smokey sky, some wildlife present, slight breeze.
HAB | BP | BP:20200915:0926:FM:PS:0.442:Algae |  | Field Msr/Obs | Water | 2020-09-15 | 9:26 | PDT | 0.442 | m | BVR SWQAPP | CA_BVR | Probe/Sensor | AlgaeChek Ultra Fluorometer | Phycocyanin |  |  |  | 26.554 | ug/L |  |  | Final |  |  |  | Actual | [6 empty] | Signs Posted. Bloom present, no odor, sunny, smokey sky, some wildlife present, slight breeze.
HAB | BP | BP:20200915:0926:SR:WB:0.152: |  | Sample-Routine | Water | 2020-09-15 | 9:26 | PDT | 0.152 | m | BVR SWQAPP | CA_BVR | Water Bottle |  | Microcystin |  |  |  | 1.83 | ug/L |  | Total | Final |  |  |  | Actual | 520011 | ABRAXIS LLC | 2020-09-18 | Practical Quantitation Limit | 0.3 | ug/L | Bend Genetics ACT ID: 1106 Signs Posted. Bloom present, no odor, sunny, smokey sky, some wildlife present, slight breeze.
HAB | BVCL6 | BVCL6:20200915:0801:FM:::AccuW |  | Field Msr/Obs | Water | 2020-09-15 | 8:01 | PDT |  |  | BVR SWQAPP | CA_BVR | Miscellaneous (Other) | AccuWeather | Temperature, Air |  |  |  | 47 | deg F |  |  | Final |  |  |  | Actual | [6 empty] | No Signs. Hazy/Smokey sky, lots of shoreline debris that smells like cow manure, water has receded, no visible bloom but there is an odor, some wildlife visible and audible, found an egg.
HAB | BVCL6 | BVCL6:20200915:0801:FM:PS:0.213:Hydro |  | Field Msr/Obs | Water | 2020-09-15 | 8:01 | PDT | 0.213 | m | BVR SWQAPP | CA_BVR | Probe/Sensor | Hydrolab® Surveyor DS5 Multiprobe | Temperature, Water |  |  |  | 19.15 | deg C |  |  | Final |  |  |  | Actual | [6 empty] | No Signs. Hazy/Smokey sky, lots of shoreline debris that smells like cow manure, water has receded, no visible bloom but there is an odor, some wildlife visible and audible, found an egg.
HAB | BVCL6 | BVCL6:20200915:0801:FM:PS:0.213:Hydro |  | Field Msr/Obs | Water | 2020-09-15 | 8:01 | PDT | 0.213 | m | BVR SWQAPP | CA_BVR | Probe/Sensor | Hydrolab® Surveyor DS5 Multiprobe | Specific conductance |  |  |  | 0.3427 | mS/cm |  |  | Final |  |  |  | Actual | [6 empty] | No Signs. Hazy/Smokey sky, lots of shoreline debris that smells like cow manure, water has receded, no visible bloom but there is an odor, some wildlife visible and audible, found an egg.
HAB | BVCL6 | BVCL6:20200915:0801:FM:PS:0.213:Hydro |  | Field Msr/Obs | Water | 2020-09-15 | 8:01 | PDT | 0.213 | m | BVR SWQAPP | CA_BVR | Probe/Sensor | Hydrolab® Surveyor DS5 Multiprobe | Resistivity |  |  |  | 2.918 | KOhm/cm |  |  | Final |  |  |  | Actual | [6 empty] | No Signs. Hazy/Smokey sky, lots of shoreline debris that smells like cow manure, water has receded, no visible bloom but there is an odor, some wildlife visible and audible, found an egg.
HAB | BVCL6 | BVCL6:20200915:0801:FM:PS:0.213:Hydro |  | Field Msr/Obs | Water | 2020-09-15 | 8:01 | PDT | 0.213 | m | BVR SWQAPP | CA_BVR | Probe/Sensor | Hydrolab® Surveyor DS5 Multiprobe | Salinity |  |  |  | 0.17 | ppt |  |  | Final |  |  |  | Actual | [6 empty] | No Signs. Hazy/Smokey sky, lots of shoreline debris that smells like cow manure, water has receded, no visible bloom but there is an odor, some wildlife visible and audible, found an egg.
HAB | BVCL6 | BVCL6:20200915:0801:FM:PS:0.213:Hydro |  | Field Msr/Obs | Water | 2020-09-15 | 8:01 | PDT | 0.213 | m | BVR SWQAPP | CA_BVR | Probe/Sensor | Hydrolab® Surveyor DS5 Multiprobe | Total dissolved solids |  |  |  | 0.2194 | g/L |  |  | Final |  |  |  | Actual | [6 empty] | No Signs. Hazy/Smokey sky, lots of shoreline debris that smells like cow manure, water has receded, no visible bloom but there is an odor, some wildlife visible and audible, found an egg.
HAB | BVCL6 | BVCL6:20200915:0801:FM:PS:0.213:Hydro |  | Field Msr/Obs | Water | 2020-09-15 | 8:01 | PDT | 0.213 | m | BVR SWQAPP | CA_BVR | Probe/Sensor | Hydrolab® Surveyor DS5 Multiprobe | Dissolved oxygen saturation |  |  |  | 47.3 | % |  |  | Final |  |  |  | Actual | [6 empty] | No Signs. Hazy/Smokey sky, lots of shoreline debris that smells like cow manure, water has receded, no visible bloom but there is an odor, some wildlife visible and audible, found an egg.
HAB | BVCL6 | BVCL6:20200915:0801:FM:PS:0.213:Hydro |  | Field Msr/Obs | Water | 2020-09-15 | 8:01 | PDT | 0.213 | m | BVR SWQAPP | CA_BVR | Probe/Sensor | Hydrolab® Surveyor DS5 Multiprobe | Dissolved oxygen (DO) |  |  |  | 4.43 | mg/L |  |  | Final |  |  |  | Actual | [6 empty] | No Signs. Hazy/Smokey sky, lots of shoreline debris that smells like cow manure, water has receded, no visible bloom but there is an odor, some wildlife visible and audible, found an egg.
HAB | BVCL6 | BVCL6:20200915:0801:FM:PS:0.213:Hydro |  | Field Msr/Obs | Water | 2020-09-15 | 8:01 | PDT | 0.213 | m | BVR SWQAPP | CA_BVR | Probe/Sensor | Hydrolab® Surveyor DS5 Multiprobe | pH |  |  |  | 8.64 | None |  |  | Final |  |  |  | Actual | [6 empty] | No Signs. Hazy/Smokey sky, lots of shoreline debris that smells like cow manure, water has receded, no visible bloom but there is an odor, some wildlife visible and audible, found an egg.
HAB | BVCL6 | BVCL6:20200915:0801:FM:PS:0.213:Hydro |  | Field Msr/Obs | Water | 2020-09-15 | 8:01 | PDT | 0.213 | m | BVR SWQAPP | CA_BVR | Probe/Sensor | Hydrolab® Surveyor DS5 Multiprobe | Turbidity |  |  |  | 23.3 | NTU |  |  | Final |  |  |  | Actual | [6 empty] | No Signs. Hazy/Smokey sky, lots of shoreline debris that smells like cow manure, water has receded, no visible bloom but there is an odor, some wildlife visible and audible, found an egg.
HAB | BVCL6 | BVCL6:20200915:0801:FM:PS:0.213:Algae |  | Field Msr/Obs | Water | 2020-09-15 | 8:01 | PDT | 0.213 | m | BVR SWQAPP | CA_BVR | Probe/Sensor | AlgaeChek Ultra Fluorometer | Chlorophyll a |  |  |  | 29.98 | ug/L |  |  | Final |  |  |  | Actual | Probe_C | CA_BVR |  |  |  |  | No Signs. Hazy/Smokey sky, lots of shoreline debris that smells like cow manure, water has receded, no visible bloom but there is an odor, some wildlife visible and audible, found an egg.
HAB | BVCL6 | BVCL6:20200915:0801:FM:PS:0.213:Algae |  | Field Msr/Obs | Water | 2020-09-15 | 8:01 | PDT | 0.213 | m | BVR SWQAPP | CA_BVR | Probe/Sensor | AlgaeChek Ultra Fluorometer | Turbidity |  |  |  | 4.172 | NTU |  |  | Final |  |  |  | Actual | [6 empty] | No Signs. Hazy/Smokey sky, lots of shoreline debris that smells like cow manure, water has receded, no visible bloom but there is an odor, some wildlife visible and audible, found an egg.
HAB | BVCL6 | BVCL6:20200915:0801:FM:PS:0.213:Algae |  | Field Msr/Obs | Water | 2020-09-15 | 8:01 | PDT | 0.213 | m | BVR SWQAPP | CA_BVR | Probe/Sensor | AlgaeChek Ultra Fluorometer | Phycocyanin |  |  |  | 103.644 | ug/L |  |  | Final |  |  |  | Actual | [6 empty] | No Signs. Hazy/Smokey sky, lots of shoreline debris that smells like cow manure, water has receded, no visible bloom but there is an odor, some wildlife visible and audible, found an egg.
HAB | BVCL6 | BVCL6:20200915:0801:SR:WB:0.152: |  | Sample-Routine | Water | 2020-09-15 | 8:01 | PDT | 0.152 | m | BVR SWQAPP | CA_BVR | Water Bottle |  | Anatoxin-a |  |  |  | 0.34 | ug/L |  | Total | Final |  |  |  | Actual | 520060 | ABRAXIS LLC | 2020-09-18 | Practical Quantitation Limit | 0.15 | ug/L | Bend Genetics ACT ID: 1107 No Signs. Hazy/Smokey sky, lots of shoreline debris that smells like cow manure, water has receded, no visible bloom but there is an odor, some wildlife visible and audible, found an egg.
HAB | BVCL6 | BVCL6:20200915:0801:SR:WB:0.152: |  | Sample-Routine | Water | 2020-09-15 | 8:01 | PDT | 0.152 | m | BVR SWQAPP | CA_BVR | Water Bottle |  | Microcystin |  |  |  | 0.61 | ug/L |  | Total | Final |  |  |  | Actual | 520011 | ABRAXIS LLC | 2020-09-18 | Practical Quantitation Limit | 0.3 | ug/L | Bend Genetics ACT ID: 1107 No Signs. Hazy/Smokey sky, lots of shoreline debris that smells like cow manure, water has receded, no visible bloom but there is an odor, some wildlife visible and audible, found an egg.
HAB | CLV7 | CLV7:20200915:0840:FM:::AccuW |  | Field Msr/Obs | Water | 2020-09-15 | 8:40 | PDT |  |  | BVR SWQAPP | CA_BVR | Miscellaneous (Other) | AccuWeather | Temperature, Air |  |  |  | 50 | deg F |  |  | Final |  |  |  | Actual | [6 empty] | No Signs. Bloom, slight odor, smokey sky, water receded and lots of scum left on shoreline, no wildlife present.
HAB | CLV7 | CLV7:20200915:0840:FM:PS:0.557:Hydro |  | Field Msr/Obs | Water | 2020-09-15 | 8:40 | PDT | 0.557 | m | BVR SWQAPP | CA_BVR | Probe/Sensor | Hydrolab® Surveyor DS5 Multiprobe | Temperature, Water |  |  |  | 23.59 | deg C |  |  | Final |  |  |  | Actual | [6 empty] | No Signs. Bloom, slight odor, smokey sky, water receded and lots of scum left on shoreline, no wildlife present.
HAB | CLV7 | CLV7:20200915:0840:FM:PS:0.557:Hydro |  | Field Msr/Obs | Water | 2020-09-15 | 8:40 | PDT | 0.557 | m | BVR SWQAPP | CA_BVR | Probe/Sensor | Hydrolab® Surveyor DS5 Multiprobe | Specific conductance |  |  |  | 0.3579 | mS/cm |  |  | Final |  |  |  | Actual | [6 empty] | No Signs. Bloom, slight odor, smokey sky, water receded and lots of scum left on shoreline, no wildlife present.
HAB | CLV7 | CLV7:20200915:0840:FM:PS:0.557:Hydro |  | Field Msr/Obs | Water | 2020-09-15 | 8:40 | PDT | 0.557 | m | BVR SWQAPP | CA_BVR | Probe/Sensor | Hydrolab® Surveyor DS5 Multiprobe | Resistivity |  |  |  | 2.794 | KOhm/cm |  |  | Final |  |  |  | Actual | [6 empty] | No Signs. Bloom, slight odor, smokey sky, water receded and lots of scum left on shoreline, no wildlife present.
HAB | CLV7 | CLV7:20200915:0840:FM:PS:0.557:Hydro |  | Field Msr/Obs | Water | 2020-09-15 | 8:40 | PDT | 0.557 | m | BVR SWQAPP | CA_BVR | Probe/Sensor | Hydrolab® Surveyor DS5 Multiprobe | Salinity |  |  |  | 0.18 | ppt |  |  | Final |  |  |  | Actual | [6 empty] | No Signs. Bloom, slight odor, smokey sky, water receded and lots of scum left on shoreline, no wildlife present.
HAB | CLV7 | CLV7:20200915:0840:FM:PS:0.557:Hydro |  | Field Msr/Obs | Water | 2020-09-15 | 8:40 | PDT | 0.557 | m | BVR SWQAPP | CA_BVR | Probe/Sensor | Hydrolab® Surveyor DS5 Multiprobe | Total dissolved solids |  |  |  | 0.2289 | g/L |  |  | Final |  |  |  | Actual | [6 empty] | No Signs. Bloom, slight odor, smokey sky, water receded and lots of scum left on shoreline, no wildlife present.
HAB | CLV7 | CLV7:20200915:0840:FM:PS:0.557:Hydro |  | Field Msr/Obs | Water | 2020-09-15 | 8:40 | PDT | 0.557 | m | BVR SWQAPP | CA_BVR | Probe/Sensor | Hydrolab® Surveyor DS5 Multiprobe | Dissolved oxygen saturation |  |  |  | 62.4 | % |  |  | Final |  |  |  | Actual | [6 empty] | No Signs. Bloom, slight odor, smokey sky, water receded and lots of scum left on shoreline, no wildlife present.
HAB | CLV7 | CLV7:20200915:0840:FM:PS:0.557:Hydro |  | Field Msr/Obs | Water | 2020-09-15 | 8:40 | PDT | 0.557 | m | BVR SWQAPP | CA_BVR | Probe/Sensor | Hydrolab® Surveyor DS5 Multiprobe | Dissolved oxygen (DO) |  |  |  | 5.36 | mg/L |  |  | Final |  |  |  | Actual | [6 empty] | No Signs. Bloom, slight odor, smokey sky, water receded and lots of scum left on shoreline, no wildlife present.
HAB | CLV7 | CLV7:20200915:0840:FM:PS:0.557:Hydro |  | Field Msr/Obs | Water | 2020-09-15 | 8:40 | PDT | 0.557 | m | BVR SWQAPP | CA_BVR | Probe/Sensor | Hydrolab® Surveyor DS5 Multiprobe | pH |  |  |  | 7.69 | None |  |  | Final |  |  |  | Actual | [6 empty] | No Signs. Bloom, slight odor, smokey sky, water receded and lots of scum left on shoreline, no wildlife present.
HAB | CLV7 | CLV7:20200915:0840:FM:PS:0.557:Hydro |  | Field Msr/Obs | Water | 2020-09-15 | 8:40 | PDT | 0.557 | m | BVR SWQAPP | CA_BVR | Probe/Sensor | Hydrolab® Surveyor DS5 Multiprobe | Turbidity |  |  |  | 12.4 | NTU |  |  | Final |  |  |  | Actual | [6 empty] | No Signs. Bloom, slight odor, smokey sky, water receded and lots of scum left on shoreline, no wildlife present.
HAB | CLV7 | CLV7:20200915:0840:FM:PS:0.557:Algae |  | Field Msr/Obs | Water | 2020-09-15 | 8:40 | PDT | 0.557 | m | BVR SWQAPP | CA_BVR | Probe/Sensor | AlgaeChek Ultra Fluorometer | Chlorophyll a |  |  |  | 29.98 | ug/L |  |  | Final |  |  |  | Actual | Probe_C | CA_BVR |  |  |  |  | No Signs. Bloom, slight odor, smokey sky, water receded and lots of scum left on shoreline, no wildlife present.
HAB | CLV7 | CLV7:20200915:0840:FM:PS:0.557:Algae |  | Field Msr/Obs | Water | 2020-09-15 | 8:40 | PDT | 0.557 | m | BVR SWQAPP | CA_BVR | Probe/Sensor | AlgaeChek Ultra Fluorometer | Turbidity |  |  |  | 4.172 | NTU |  |  | Final |  |  |  | Actual | [6 empty] | No Signs. Bloom, slight odor, smokey sky, water receded and lots of scum left on shoreline, no wildlife present.
HAB | CLV7 | CLV7:20200915:0840:FM:PS:0.557:Algae |  | Field Msr/Obs | Water | 2020-09-15 | 8:40 | PDT | 0.557 | m | BVR SWQAPP | CA_BVR | Probe/Sensor | AlgaeChek Ultra Fluorometer | Phycocyanin |  |  |  | 103.644 | ug/L |  |  | Final |  |  |  | Actual | [6 empty] | No Signs. Bloom, slight odor, smokey sky, water receded and lots of scum left on shoreline, no wildlife present.
HAB | CLV7 | CLV7:20200915:0840:SR:WB:0.152: |  | Sample-Routine | Water | 2020-09-15 | 8:40 | PDT | 0.152 | m | BVR SWQAPP | CA_BVR | Water Bottle |  | Microcystin |  |  |  | 3.12 | ug/L |  | Total | Final |  |  |  | Actual | 520011 | ABRAXIS LLC | 2020-09-18 | Practical Quantitation Limit | 0.15 | ug/L | Bend Genetics ACT ID: 1109 No Signs. Bloom, slight odor, smokey sky, water receded and lots of scum left on shoreline, no wildlife present.
HAB | CP | CP:20200915:0820:FM:::AccuW |  | Field Msr/Obs | Water | 2020-09-15 | 8:20 | PDT |  |  | BVR SWQAPP | CA_BVR | Miscellaneous (Other) | AccuWeather | Temperature, Air |  |  |  | 48 | deg F |  |  | Final |  |  |  | Actual | [6 empty] | No Signs. Water receded, very slight bloom, slight odor, smokey sky, some wildlife present, a fisherman in the distance, tules around site, very silty shoreline.
HAB | CP | CP:20200915:0820:FM:PS:0.075:Hydro |  | Field Msr/Obs | Water | 2020-09-15 | 8:20 | PDT | 0.075 | m | BVR SWQAPP | CA_BVR | Probe/Sensor | Hydrolab® Surveyor DS5 Multiprobe | Temperature, Water |  |  |  | 20.33 | deg C |  |  | Final |  |  |  | Actual | [6 empty] | No Signs. Water receded, very slight bloom, slight odor, smokey sky, some wildlife present, a fisherman in the distance, tules around site, very silty shoreline.
HAB | CP | CP:20200915:0820:FM:PS:0.075:Hydro |  | Field Msr/Obs | Water | 2020-09-15 | 8:20 | PDT | 0.075 | m | BVR SWQAPP | CA_BVR | Probe/Sensor | Hydrolab® Surveyor DS5 Multiprobe | Specific conductance |  |  |  | 0.3418 | mS/cm |  |  | Final |  |  |  | Actual | [6 empty] | No Signs. Water receded, very slight bloom, slight odor, smokey sky, some wildlife present, a fisherman in the distance, tules around site, very silty shoreline.
HAB | CP | CP:20200915:0820:FM:PS:0.075:Hydro |  | Field Msr/Obs | Water | 2020-09-15 | 8:20 | PDT | 0.075 | m | BVR SWQAPP | CA_BVR | Probe/Sensor | Hydrolab® Surveyor DS5 Multiprobe | Resistivity |  |  |  | 2.925 | KOhm/cm |  |  | Final |  |  |  | Actual | [6 empty] | No Signs. Water receded, very slight bloom, slight odor, smokey sky, some wildlife present, a fisherman in the distance, tules around site, very silty shoreline.
HAB | CP | CP:20200915:0820:FM:PS:0.075:Hydro |  | Field Msr/Obs | Water | 2020-09-15 | 8:20 | PDT | 0.075 | m | BVR SWQAPP | CA_BVR | Probe/Sensor | Hydrolab® Surveyor DS5 Multiprobe | Salinity |  |  |  | 0.17 | ppt |  |  | Final |  |  |  | Actual | [6 empty] | No Signs. Water receded, very slight bloom, slight odor, smokey sky, some wildlife present, a fisherman in the distance, tules around site, very silty shoreline.
HAB | CP | CP:20200915:0820:FM:PS:0.075:Hydro |  | Field Msr/Obs | Water | 2020-09-15 | 8:20 | PDT | 0.075 | m | BVR SWQAPP | CA_BVR | Probe/Sensor | Hydrolab® Surveyor DS5 Multiprobe | Total dissolved solids |  |  |  | 0.2188 | g/L |  |  | Final |  |  |  | Actual | [6 empty] | No Signs. Water receded, very slight bloom, slight odor, smokey sky, some wildlife present, a fisherman in the distance, tules around site, very silty shoreline.
HAB | CP | CP:20200915:0820:FM:PS:0.075:Hydro |  | Field Msr/Obs | Water | 2020-09-15 | 8:20 | PDT | 0.075 | m | BVR SWQAPP | CA_BVR | Probe/Sensor | Hydrolab® Surveyor DS5 Multiprobe | Dissolved oxygen saturation |  |  |  | 61.8 | % |  |  | Final |  |  |  | Actual | [6 empty] | No Signs. Water receded, very slight bloom, slight odor, smokey sky, some wildlife present, a fisherman in the distance, tules around site, very silty shoreline.
HAB | CP | CP:20200915:0820:FM:PS:0.075:Hydro |  | Field Msr/Obs | Water | 2020-09-15 | 8:20 | PDT | 0.075 | m | BVR SWQAPP | CA_BVR | Probe/Sensor | Hydrolab® Surveyor DS5 Multiprobe | Dissolved oxygen (DO) |  |  |  | 5.65 | mg/L |  |  | Final |  |  |  | Actual | [6 empty] | No Signs. Water receded, very slight bloom, slight odor, smokey sky, some wildlife present, a fisherman in the distance, tules around site, very silty shoreline.
HAB | CP | CP:20200915:0820:FM:PS:0.075:Hydro |  | Field Msr/Obs | Water | 2020-09-15 | 8:20 | PDT | 0.075 | m | BVR SWQAPP | CA_BVR | Probe/Sensor | Hydrolab® Surveyor DS5 Multiprobe | pH |  |  |  | 8.54 | None |  |  | Final |  |  |  | Actual | [6 empty] | No Signs. Water receded, very slight bloom, slight odor, smokey sky, some wildlife present, a fisherman in the distance, tules around site, very silty shoreline.
HAB | CP | CP:20200915:0820:FM:PS:0.075:Hydro |  | Field Msr/Obs | Water | 2020-09-15 | 8:20 | PDT | 0.075 | m | BVR SWQAPP | CA_BVR | Probe/Sensor | Hydrolab® Surveyor DS5 Multiprobe | Turbidity |  |  |  | 14.4 | NTU |  |  | Final |  |  |  | Actual | [6 empty] | No Signs. Water receded, very slight bloom, slight odor, smokey sky, some wildlife present, a fisherman in the distance, tules around site, very silty shoreline.
HAB | CP | CP:20200915:0820:FM:PS:0.075:Algae |  | Field Msr/Obs | Water | 2020-09-15 | 8:20 | PDT | 0.075 | m | BVR SWQAPP | CA_BVR | Probe/Sensor | AlgaeChek Ultra Fluorometer | Chlorophyll a |  |  |  | 37.366 | ug/L |  |  | Final |  |  |  | Actual | Probe_C | CA_BVR |  |  |  |  | No Signs. Water receded, very slight bloom, slight odor, smokey sky, some wildlife present, a fisherman in the distance, tules around site, very silty shoreline.
HAB | CP | CP:20200915:0820:FM:PS:0.075:Algae |  | Field Msr/Obs | Water | 2020-09-15 | 8:20 | PDT | 0.075 | m | BVR SWQAPP | CA_BVR | Probe/Sensor | AlgaeChek Ultra Fluorometer | Turbidity |  |  |  | 2.266 | NTU |  |  | Final |  |  |  | Actual | [6 empty] | No Signs. Water receded, very slight bloom, slight odor, smokey sky, some wildlife present, a fisherman in the distance, tules around site, very silty shoreline.
HAB | CP | CP:20200915:0820:FM:PS:0.075:Algae |  | Field Msr/Obs | Water | 2020-09-15 | 8:20 | PDT | 0.075 | m | BVR SWQAPP | CA_BVR | Probe/Sensor | AlgaeChek Ultra Fluorometer | Phycocyanin |  |  |  | 57.168 | ug/L |  |  | Final |  |  |  | Actual | [6 empty] | No Signs. Water receded, very slight bloom, slight odor, smokey sky, some wildlife present, a fisherman in the distance, tules around site, very silty shoreline.
HAB | HB | HB:20200915:0905:FM:::AccuW |  | Field Msr/Obs | Water | 2020-09-15 | 9:05 | PDT |  |  | BVR SWQAPP | CA_BVR | Miscellaneous (Other) | AccuWeather | Temperature, Air |  |  |  | 58 | deg F |  |  | Final |  |  |  | Actual | [6 empty] | No Signs. Bloom, no odor, smokey sky, slight breeze, some audible wildlife, some fishermen to left of site.
HAB | HB | HB:20200915:0905:FM:PS:0.584:Hydro |  | Field Msr/Obs | Water | 2020-09-15 | 9:05 | PDT | 0.584 | m | BVR SWQAPP | CA_BVR | Probe/Sensor | Hydrolab® Surveyor DS5 Multiprobe | Temperature, Water |  |  |  | 23.91 | deg C |  |  | Final |  |  |  | Actual | [6 empty] | No Signs. Bloom, no odor, smokey sky, slight breeze, some audible wildlife, some fishermen to left of site.
HAB | HB | HB:20200915:0905:FM:PS:0.584:Hydro |  | Field Msr/Obs | Water | 2020-09-15 | 9:05 | PDT | 0.584 | m | BVR SWQAPP | CA_BVR | Probe/Sensor | Hydrolab® Surveyor DS5 Multiprobe | Specific conductance |  |  |  | 0.3379 | mS/cm |  |  | Final |  |  |  | Actual | [6 empty] | No Signs. Bloom, no odor, smokey sky, slight breeze, some audible wildlife, some fishermen to left of site.
HAB | HB | HB:20200915:0905:FM:PS:0.584:Hydro |  | Field Msr/Obs | Water | 2020-09-15 | 9:05 | PDT | 0.584 | m | BVR SWQAPP | CA_BVR | Probe/Sensor | Hydrolab® Surveyor DS5 Multiprobe | Resistivity |  |  |  | 2.959 | KOhm/cm |  |  | Final |  |  |  | Actual | [6 empty] | No Signs. Bloom, no odor, smokey sky, slight breeze, some audible wildlife, some fishermen to left of site.
HAB | HB | HB:20200915:0905:FM:PS:0.584:Hydro |  | Field Msr/Obs | Water | 2020-09-15 | 9:05 | PDT | 0.584 | m | BVR SWQAPP | CA_BVR | Probe/Sensor | Hydrolab® Surveyor DS5 Multiprobe | Salinity |  |  |  | 0.17 | ppt |  |  | Final |  |  |  | Actual | [6 empty] | No Signs. Bloom, no odor, smokey sky, slight breeze, some audible wildlife, some fishermen to left of site.
HAB | HB | HB:20200915:0905:FM:PS:0.584:Hydro |  | Field Msr/Obs | Water | 2020-09-15 | 9:05 | PDT | 0.584 | m | BVR SWQAPP | CA_BVR | Probe/Sensor | Hydrolab® Surveyor DS5 Multiprobe | Total dissolved solids |  |  |  | 0.2162 | g/L |  |  | Final |  |  |  | Actual | [6 empty] | No Signs. Bloom, no odor, smokey sky, slight breeze, some audible wildlife, some fishermen to left of site.
HAB | HB | HB:20200915:0905:FM:PS:0.584:Hydro |  | Field Msr/Obs | Water | 2020-09-15 | 9:05 | PDT | 0.584 | m | BVR SWQAPP | CA_BVR | Probe/Sensor | Hydrolab® Surveyor DS5 Multiprobe | Dissolved oxygen saturation |  |  |  | 92.5 | % |  |  | Final |  |  |  | Actual | [6 empty] | No Signs. Bloom, no odor, smokey sky, slight breeze, some audible wildlife, some fishermen to left of site.
HAB | HB | HB:20200915:0905:FM:PS:0.584:Hydro |  | Field Msr/Obs | Water | 2020-09-15 | 9:05 | PDT | 0.584 | m | BVR SWQAPP | CA_BVR | Probe/Sensor | Hydrolab® Surveyor DS5 Multiprobe | Dissolved oxygen (DO) |  |  |  | 7.9 | mg/L |  |  | Final |  |  |  | Actual | [6 empty] | No Signs. Bloom, no odor, smokey sky, slight breeze, some audible wildlife, some fishermen to left of site.
HAB | HB | HB:20200915:0905:FM:PS:0.584:Hydro |  | Field Msr/Obs | Water | 2020-09-15 | 9:05 | PDT | 0.584 | m | BVR SWQAPP | CA_BVR | Probe/Sensor | Hydrolab® Surveyor DS5 Multiprobe | pH |  |  |  | 8.65 | None |  |  | Final |  |  |  | Actual | [6 empty] | No Signs. Bloom, no odor, smokey sky, slight breeze, some audible wildlife, some fishermen to left of site.
HAB | HB | HB:20200915:0905:FM:PS:0.584:Hydro |  | Field Msr/Obs | Water | 2020-09-15 | 9:05 | PDT | 0.584 | m | BVR SWQAPP | CA_BVR | Probe/Sensor | Hydrolab® Surveyor DS5 Multiprobe | Turbidity |  |  |  | 16.9 | NTU |  |  | Final |  |  |  | Actual | [6 empty] | No Signs. Bloom, no odor, smokey sky, slight breeze, some audible wildlife, some fishermen to left of site.
HAB | HB | HB:20200915:0905:FM:PS:0.584:Algae |  | Field Msr/Obs | Water | 2020-09-15 | 9:05 | PDT | 0.584 | m | BVR SWQAPP | CA_BVR | Probe/Sensor | AlgaeChek Ultra Fluorometer | Chlorophyll a |  |  |  | 61.308 | ug/L |  |  | Final |  |  |  | Actual | Probe_C | CA_BVR |  |  |  |  | No Signs. Bloom, no odor, smokey sky, slight breeze, some audible wildlife, some fishermen to left of site.
HAB | HB | HB:20200915:0905:FM:PS:0.584:Algae |  | Field Msr/Obs | Water | 2020-09-15 | 9:05 | PDT | 0.584 | m | BVR SWQAPP | CA_BVR | Probe/Sensor | AlgaeChek Ultra Fluorometer | Turbidity |  |  |  | 3.526 | NTU |  |  | Final |  |  |  | Actual | [6 empty] | No Signs. Bloom, no odor, smokey sky, slight breeze, some audible wildlife, some fishermen to left of site.
HAB | HB | HB:20200915:0905:FM:PS:0.584:Algae |  | Field Msr/Obs | Water | 2020-09-15 | 9:05 | PDT | 0.584 | m | BVR SWQAPP | CA_BVR | Probe/Sensor | AlgaeChek Ultra Fluorometer | Phycocyanin |  |  |  | 99.91 | ug/L |  |  | Final |  |  |  | Actual | [6 empty] | No Signs. Bloom, no odor, smokey sky, slight breeze, some audible wildlife, some fishermen to left of site.
HAB | HB | HB:20200915:0905:SR:WB:0.152: |  | Sample-Routine | Water | 2020-09-15 | 9:05 | PDT | 0.152 | m | BVR SWQAPP | CA_BVR | Water Bottle |  | Microcystin |  |  |  | 4.97 | ug/L |  | Total | Final |  |  |  | Actual | 520011 | ABRAXIS LLC | 2020-09-18 | Practical Quantitation Limit | 0.6 | ug/L | Bend Genetics ACT ID: 1108 No Signs. Bloom, no odor, smokey sky, slight breeze, some audible wildlife, some fishermen to left of site.
HAB | JB | JB:20200915:0958:FM:::AccuW |  | Field Msr/Obs | Water | 2020-09-15 | 9:58 | PDT |  |  | BVR SWQAPP | CA_BVR | Miscellaneous (Other) | AccuWeather | Temperature, Air |  |  |  | 66 | deg F |  |  | Final |  |  |  | Actual | [6 empty] | Dropped off signs. Very intense bloom with bad odor, some birds hunting, water heavily receded, shady area, smokey sky, no breeze.
HAB | JB | JB:20200915:0958:FM:PS:0.059:Hydro |  | Field Msr/Obs | Water | 2020-09-15 | 9:58 | PDT | 0.059 | m | BVR SWQAPP | CA_BVR | Probe/Sensor | Hydrolab® Surveyor DS5 Multiprobe | Temperature, Water |  |  |  | 21.59 | deg C |  |  | Final |  |  |  | Actual | [6 empty] | Dropped off signs. Very intense bloom with bad odor, some birds hunting, water heavily receded, shady area, smokey sky, no breeze.
HAB | JB | JB:20200915:0958:FM:PS:0.059:Hydro |  | Field Msr/Obs | Water | 2020-09-15 | 9:58 | PDT | 0.059 | m | BVR SWQAPP | CA_BVR | Probe/Sensor | Hydrolab® Surveyor DS5 Multiprobe | Specific conductance |  |  |  | 0.3998 | mS/cm |  |  | Final |  |  |  | Actual | [6 empty] | Dropped off signs. Very intense bloom with bad odor, some birds hunting, water heavily receded, shady area, smokey sky, no breeze.
HAB | JB | JB:20200915:0958:FM:PS:0.059:Hydro |  | Field Msr/Obs | Water | 2020-09-15 | 9:58 | PDT | 0.059 | m | BVR SWQAPP | CA_BVR | Probe/Sensor | Hydrolab® Surveyor DS5 Multiprobe | Resistivity |  |  |  | 2.53 | KOhm/cm |  |  | Final |  |  |  | Actual | [6 empty] | Dropped off signs. Very intense bloom with bad odor, some birds hunting, water heavily receded, shady area, smokey sky, no breeze.
HAB | JB | JB:20200915:0958:FM:PS:0.059:Hydro |  | Field Msr/Obs | Water | 2020-09-15 | 9:58 | PDT | 0.059 | m | BVR SWQAPP | CA_BVR | Probe/Sensor | Hydrolab® Surveyor DS5 Multiprobe | Salinity |  |  |  | 0.2 | ppt |  |  | Final |  |  |  | Actual | [6 empty] | Dropped off signs. Very intense bloom with bad odor, some birds hunting, water heavily receded, shady area, smokey sky, no breeze.
HAB | JB | JB:20200915:0958:FM:PS:0.059:Hydro |  | Field Msr/Obs | Water | 2020-09-15 | 9:58 | PDT | 0.059 | m | BVR SWQAPP | CA_BVR | Probe/Sensor | Hydrolab® Surveyor DS5 Multiprobe | Total dissolved solids |  |  |  | 0.2559 | g/L |  |  | Final |  |  |  | Actual | [6 empty] | Dropped off signs. Very intense bloom with bad odor, some birds hunting, water heavily receded, shady area, smokey sky, no breeze.
HAB | JB | JB:20200915:0958:FM:PS:0.059:Hydro |  | Field Msr/Obs | Water | 2020-09-15 | 9:58 | PDT | 0.059 | m | BVR SWQAPP | CA_BVR | Probe/Sensor | Hydrolab® Surveyor DS5 Multiprobe | Dissolved oxygen saturation |  |  |  | 47.7 | % |  |  | Final |  |  |  | Actual | [6 empty] | Dropped off signs. Very intense bloom with bad odor, some birds hunting, water heavily receded, shady area, smokey sky, no breeze.
HAB | JB | JB:20200915:0958:FM:PS:0.059:Hydro |  | Field Msr/Obs | Water | 2020-09-15 | 9:58 | PDT | 0.059 | m | BVR SWQAPP | CA_BVR | Probe/Sensor | Hydrolab® Surveyor DS5 Multiprobe | Dissolved oxygen (DO) |  |  |  | 4.29 | mg/L |  |  | Final |  |  |  | Actual | [6 empty] | Dropped off signs. Very intense bloom with bad odor, some birds hunting, water heavily receded, shady area, smokey sky, no breeze.
HAB | JB | JB:20200915:0958:FM:PS:0.059:Hydro |  | Field Msr/Obs | Water | 2020-09-15 | 9:58 | PDT | 0.059 | m | BVR SWQAPP | CA_BVR | Probe/Sensor | Hydrolab® Surveyor DS5 Multiprobe | pH |  |  |  | 6.82 | None |  |  | Final |  |  |  | Actual | [6 empty] | Dropped off signs. Very intense bloom with bad odor, some birds hunting, water heavily receded, shady area, smokey sky, no breeze.
HAB | JB | JB:20200915:0958:FM:PS::Hydro |  | Field Msr/Obs | Water | 2020-09-15 | 9:58 | PDT |  |  | BVR SWQAPP | CA_BVR | Probe/Sensor | Hydrolab® Surveyor DS5 Multiprobe | Turbidity |  |  | Not Reported |  |  |  |  | Final | [10 empty] | Dropped off signs. Very intense bloom with bad odor, some birds hunting, water heavily receded, shady area, smokey sky, no breeze.
HAB | JB | JB:20200915:0958:FM:PS:0.059:Algae |  | Field Msr/Obs | Water | 2020-09-15 | 9:58 | PDT | 0.059 | m | BVR SWQAPP | CA_BVR | Probe/Sensor | AlgaeChek Ultra Fluorometer | Chlorophyll a |  |  |  | 141.44 | ug/L |  |  | Final |  |  |  | Actual | Probe_C | CA_BVR |  |  |  |  | Dropped off signs. Very intense bloom with bad odor, some birds hunting, water heavily receded, shady area, smokey sky, no breeze.
HAB | JB | JB:20200915:0958:FM:PS:0.059:Algae |  | Field Msr/Obs | Water | 2020-09-15 | 9:58 | PDT | 0.059 | m | BVR SWQAPP | CA_BVR | Probe/Sensor | AlgaeChek Ultra Fluorometer | Turbidity |  |  |  | 59.4 | NTU |  |  | Final |  |  |  | Actual | [6 empty] | Dropped off signs. Very intense bloom with bad odor, some birds hunting, water heavily receded, shady area, smokey sky, no breeze.
HAB | JB | JB:20200915:0958:FM:PS:0.059:Algae |  | Field Msr/Obs | Water | 2020-09-15 | 9:58 | PDT | 0.059 | m | BVR SWQAPP | CA_BVR | Probe/Sensor | AlgaeChek Ultra Fluorometer | Phycocyanin |  |  |  | 254.632 | ug/L |  |  | Final |  |  |  | Actual | [6 empty] | Dropped off signs. Very intense bloom with bad odor, some birds hunting, water heavily receded, shady area, smokey sky, no breeze.
HAB | JB | JB:20200915:0958:SR:WB:0.152: |  | Sample-Routine | Water | 2020-09-15 | 9:58 | PDT | 0.152 | m | BVR SWQAPP | CA_BVR | Water Bottle |  | Microcystin |  |  |  | 692.5 | ug/L |  | Total | Final |  |  |  | Actual | 520011 | ABRAXIS LLC | 2020-09-18 | Practical Quantitation Limit | 75 | ug/L | Bend Genetics ACT ID : 1104 Dropped off signs. Very intense bloom with bad odor, some birds hunting, water heavily receded, shady area, smokey sky, no breeze.
HAB | LPTNT | LPTNT:20200915:1514:FM:::AccuW |  | Field Msr/Obs | Water | 2020-09-15 | 15:14 | PDT |  |  | BVR SWQAPP | CA_BVR | Miscellaneous (Other) | AccuWeather | Temperature, Air |  |  |  | 88 | deg F |  |  | Final |  |  |  | Actual | [6 empty] | Signs posted. Bloom present, slight odor, sunny, hazy sky, no breeze.
HAB | LPTNT | LPTNT:20200915:1514:FM:PS:0.421:Hydro |  | Field Msr/Obs | Water | 2020-09-15 | 15:14 | PDT | 0.421 | m | BVR SWQAPP | CA_BVR | Probe/Sensor | Hydrolab® Surveyor DS5 Multiprobe | Temperature, Water |  |  |  | 25.24 | deg C |  |  | Final |  |  |  | Actual | [6 empty] | Signs posted. Bloom present, slight odor, sunny, hazy sky, no breeze.
HAB | LPTNT | LPTNT:20200915:1514:FM:PS:0.421:Hydro |  | Field Msr/Obs | Water | 2020-09-15 | 15:14 | PDT | 0.421 | m | BVR SWQAPP | CA_BVR | Probe/Sensor | Hydrolab® Surveyor DS5 Multiprobe | Specific conductance |  |  |  | 0.3327 | mS/cm |  |  | Final |  |  |  | Actual | [6 empty] | Signs posted. Bloom present, slight odor, sunny, hazy sky, no breeze.
HAB | LPTNT | LPTNT:20200915:1514:FM:PS:0.421:Hydro |  | Field Msr/Obs | Water | 2020-09-15 | 15:14 | PDT | 0.421 | m | BVR SWQAPP | CA_BVR | Probe/Sensor | Hydrolab® Surveyor DS5 Multiprobe | Resistivity |  |  |  | 3.006 | KOhm/cm |  |  | Final |  |  |  | Actual | [6 empty] | Signs posted. Bloom present, slight odor, sunny, hazy sky, no breeze.
HAB | LPTNT | LPTNT:20200915:1514:FM:PS:0.421:Hydro |  | Field Msr/Obs | Water | 2020-09-15 | 15:14 | PDT | 0.421 | m | BVR SWQAPP | CA_BVR | Probe/Sensor | Hydrolab® Surveyor DS5 Multiprobe | Salinity |  |  |  | 0.16 | ppt |  |  | Final |  |  |  | Actual | [6 empty] | Signs posted. Bloom present, slight odor, sunny, hazy sky, no breeze.
HAB | LPTNT | LPTNT:20200915:1514:FM:PS:0.421:Hydro |  | Field Msr/Obs | Water | 2020-09-15 | 15:14 | PDT | 0.421 | m | BVR SWQAPP | CA_BVR | Probe/Sensor | Hydrolab® Surveyor DS5 Multiprobe | Total dissolved solids |  |  |  | 0.2129 | g/L |  |  | Final |  |  |  | Actual | [6 empty] | Signs posted. Bloom present, slight odor, sunny, hazy sky, no breeze.
HAB | LPTNT | LPTNT:20200915:1514:FM:PS:0.421:Hydro |  | Field Msr/Obs | Water | 2020-09-15 | 15:14 | PDT | 0.421 | m | BVR SWQAPP | CA_BVR | Probe/Sensor | Hydrolab® Surveyor DS5 Multiprobe | Dissolved oxygen saturation |  |  |  | 75.3 | % |  |  | Final |  |  |  | Actual | [6 empty] | Signs posted. Bloom present, slight odor, sunny, hazy sky, no breeze.
HAB | LPTNT | LPTNT:20200915:1514:FM:PS:0.421:Hydro |  | Field Msr/Obs | Water | 2020-09-15 | 15:14 | PDT | 0.421 | m | BVR SWQAPP | CA_BVR | Probe/Sensor | Hydrolab® Surveyor DS5 Multiprobe | Dissolved oxygen (DO) |  |  |  | 6.28 | mg/L |  |  | Final |  |  |  | Actual | [6 empty] | Signs posted. Bloom present, slight odor, sunny, hazy sky, no breeze.
HAB | LPTNT | LPTNT:20200915:1514:FM:PS:0.421:Hydro |  | Field Msr/Obs | Water | 2020-09-15 | 15:14 | PDT | 0.421 | m | BVR SWQAPP | CA_BVR | Probe/Sensor | Hydrolab® Surveyor DS5 Multiprobe | pH |  |  |  | 9.03 | None |  |  | Final |  |  |  | Actual | [6 empty] | Signs posted. Bloom present, slight odor, sunny, hazy sky, no breeze.
HAB | LPTNT | LPTNT:20200915:1514:FM:PS:0.421:Hydro |  | Field Msr/Obs | Water | 2020-09-15 | 15:14 | PDT | 0.421 | m | BVR SWQAPP | CA_BVR | Probe/Sensor | Hydrolab® Surveyor DS5 Multiprobe | Turbidity |  |  |  | 8.5 | NTU |  |  | Final |  |  |  | Actual | [6 empty] | Signs posted. Bloom present, slight odor, sunny, hazy sky, no breeze.
HAB | LPTNT | LPTNT:20200915:1514:FM:PS:0.421:Algae |  | Field Msr/Obs | Water | 2020-09-15 | 15:14 | PDT | 0.421 | m | BVR SWQAPP | CA_BVR | Probe/Sensor | AlgaeChek Ultra Fluorometer | Chlorophyll a |  |  |  | 65.58 | ug/L |  |  | Final |  |  |  | Actual | Probe_C | CA_BVR |  |  |  |  | Signs posted. Bloom present, slight odor, sunny, hazy sky, no breeze.
HAB | LPTNT | LPTNT:20200915:1514:FM:PS:0.421:Algae |  | Field Msr/Obs | Water | 2020-09-15 | 15:14 | PDT | 0.421 | m | BVR SWQAPP | CA_BVR | Probe/Sensor | AlgaeChek Ultra Fluorometer | Turbidity |  |  |  | 10.04 | NTU |  |  | Final |  |  |  | Actual | [6 empty] | Signs posted. Bloom present, slight odor, sunny, hazy sky, no breeze.
HAB | LPTNT | LPTNT:20200915:1514:FM:PS:0.421:Algae |  | Field Msr/Obs | Water | 2020-09-15 | 15:14 | PDT | 0.421 | m | BVR SWQAPP | CA_BVR | Probe/Sensor | AlgaeChek Ultra Fluorometer | Phycocyanin |  |  |  | 305.02 | ug/L |  |  | Final |  |  |  | Actual | [6 empty] | Signs posted. Bloom present, slight odor, sunny, hazy sky, no breeze.
HAB | LPTNT | LPTNT:20200915:1514:SR:WB:0.152: |  | Sample-Routine | Water | 2020-09-15 | 15:14 | PDT | 0.152 | m | BVR SWQAPP | CA_BVR | Water Bottle |  | Microcystin |  |  |  | 8.14 | ug/L |  | Total | Final |  |  |  | Actual | 520011 | ABRAXIS LLC | 2020-09-18 | Practical Quantitation Limit | 0.6 | ug/L | Bend Genetics ACT ID: 1105 Signs posted. Bloom present, slight odor, sunny, hazy sky, no breeze.
HAB | LS2 | LS2:20200915:1500:FM:::AccuW |  | Field Msr/Obs | Water | 2020-09-15 | 15:00 | PDT |  |  | BVR SWQAPP | CA_BVR | Miscellaneous (Other) | AccuWeather | Temperature, Air |  |  |  | 88 | deg F |  |  | Final |  |  |  | Actual | [6 empty] | No Signs. Posted no trespassing. Bloom present, sewage smell, water has heavily receded, sunny, smokey air, tules all around site along with lots of other aquatic veg.
HAB | LS2 | LS2:20200915:1500:FM:PS:0.079:Hydro |  | Field Msr/Obs | Water | 2020-09-15 | 15:00 | PDT | 0.079 | m | BVR SWQAPP | CA_BVR | Probe/Sensor | Hydrolab® Surveyor DS5 Multiprobe | Temperature, Water |  |  |  | 28.55 | deg C |  |  | Final |  |  |  | Actual | [6 empty] | No Signs. Posted no trespassing. Bloom present, sewage smell, water has heavily receded, sunny, smokey air, tules all around site along with lots of other aquatic veg.
HAB | LS2 | LS2:20200915:1500:FM:PS:0.079:Hydro |  | Field Msr/Obs | Water | 2020-09-15 | 15:00 | PDT | 0.079 | m | BVR SWQAPP | CA_BVR | Probe/Sensor | Hydrolab® Surveyor DS5 Multiprobe | Specific conductance |  |  |  | 0.3182 | mS/cm |  |  | Final |  |  |  | Actual | [6 empty] | No Signs. Posted no trespassing. Bloom present, sewage smell, water has heavily receded, sunny, smokey air, tules all around site along with lots of other aquatic veg.
HAB | LS2 | LS2:20200915:1500:FM:PS:0.079:Hydro |  | Field Msr/Obs | Water | 2020-09-15 | 15:00 | PDT | 0.079 | m | BVR SWQAPP | CA_BVR | Probe/Sensor | Hydrolab® Surveyor DS5 Multiprobe | Resistivity |  |  |  | 3.142 | KOhm/cm |  |  | Final |  |  |  | Actual | [6 empty] | No Signs. Posted no trespassing. Bloom present, sewage smell, water has heavily receded, sunny, smokey air, tules all around site along with lots of other aquatic veg.
HAB | LS2 | LS2:20200915:1500:FM:PS:0.079:Hydro |  | Field Msr/Obs | Water | 2020-09-15 | 15:00 | PDT | 0.079 | m | BVR SWQAPP | CA_BVR | Probe/Sensor | Hydrolab® Surveyor DS5 Multiprobe | Salinity |  |  |  | 0.16 | ppt |  |  | Final |  |  |  | Actual | [6 empty] | No Signs. Posted no trespassing. Bloom present, sewage smell, water has heavily receded, sunny, smokey air, tules all around site along with lots of other aquatic veg.
HAB | LS2 | LS2:20200915:1500:FM:PS:0.079:Hydro |  | Field Msr/Obs | Water | 2020-09-15 | 15:00 | PDT | 0.079 | m | BVR SWQAPP | CA_BVR | Probe/Sensor | Hydrolab® Surveyor DS5 Multiprobe | Total dissolved solids |  |  |  | 0.2037 | g/L |  |  | Final |  |  |  | Actual | [6 empty] | No Signs. Posted no trespassing. Bloom present, sewage smell, water has heavily receded, sunny, smokey air, tules all around site along with lots of other aquatic veg.
HAB | LS2 | LS2:20200915:1500:FM:PS:0.079:Hydro |  | Field Msr/Obs | Water | 2020-09-15 | 15:00 | PDT | 0.079 | m | BVR SWQAPP | CA_BVR | Probe/Sensor | Hydrolab® Surveyor DS5 Multiprobe | Dissolved oxygen saturation |  |  |  | 67.1 | % |  |  | Final |  |  |  | Actual | [6 empty] | No Signs. Posted no trespassing. Bloom present, sewage smell, water has heavily receded, sunny, smokey air, tules all around site along with lots of other aquatic veg.
HAB | LS2 | LS2:20200915:1500:FM:PS:0.079:Hydro |  | Field Msr/Obs | Water | 2020-09-15 | 15:00 | PDT | 0.079 | m | BVR SWQAPP | CA_BVR | Probe/Sensor | Hydrolab® Surveyor DS5 Multiprobe | Dissolved oxygen (DO) |  |  |  | 5.27 | mg/L |  |  | Final |  |  |  | Actual | [6 empty] | No Signs. Posted no trespassing. Bloom present, sewage smell, water has heavily receded, sunny, smokey air, tules all around site along with lots of other aquatic veg.
HAB | LS2 | LS2:20200915:1500:FM:PS:0.079:Hydro |  | Field Msr/Obs | Water | 2020-09-15 | 15:00 | PDT | 0.079 | m | BVR SWQAPP | CA_BVR | Probe/Sensor | Hydrolab® Surveyor DS5 Multiprobe | pH |  |  |  | 9.27 | None |  |  | Final |  |  |  | Actual | [6 empty] | No Signs. Posted no trespassing. Bloom present, sewage smell, water has heavily receded, sunny, smokey air, tules all around site along with lots of other aquatic veg.
HAB | LS2 | LS2:20200915:1500:FM:PS:0.079:Hydro |  | Field Msr/Obs | Water | 2020-09-15 | 15:00 | PDT | 0.079 | m | BVR SWQAPP | CA_BVR | Probe/Sensor | Hydrolab® Surveyor DS5 Multiprobe | Turbidity |  |  |  | 185.8 | NTU |  |  | Final |  |  |  | Actual | [6 empty] | No Signs. Posted no trespassing. Bloom present, sewage smell, water has heavily receded, sunny, smokey air, tules all around site along with lots of other aquatic veg.
HAB | LS2 | LS2:20200915:1500:FM:PS:0.079:Algae |  | Field Msr/Obs | Water | 2020-09-15 | 15:00 | PDT | 0.079 | m | BVR SWQAPP | CA_BVR | Probe/Sensor | AlgaeChek Ultra Fluorometer | Chlorophyll a |  |  |  | 222.48 | ug/L |  |  | Final |  |  |  | Actual | Probe_C | CA_BVR |  |  |  |  | No Signs. Posted no trespassing. Bloom present, sewage smell, water has heavily receded, sunny, smokey air, tules all around site along with lots of other aquatic veg.
HAB | LS2 | LS2:20200915:1500:FM:PS:0.079:Algae |  | Field Msr/Obs | Water | 2020-09-15 | 15:00 | PDT | 0.079 | m | BVR SWQAPP | CA_BVR | Probe/Sensor | AlgaeChek Ultra Fluorometer | Turbidity |  |  |  | 76.44 | NTU |  |  | Final |  |  |  | Actual | [6 empty] | No Signs. Posted no trespassing. Bloom present, sewage smell, water has heavily receded, sunny, smokey air, tules all around site along with lots of other aquatic veg.
HAB | LS2 | LS2:20200915:1500:FM:PS:0.079:Algae |  | Field Msr/Obs | Water | 2020-09-15 | 15:00 | PDT | 0.079 | m | BVR SWQAPP | CA_BVR | Probe/Sensor | AlgaeChek Ultra Fluorometer | Phycocyanin |  |  |  | 359.32 | ug/L |  |  | Final |  |  |  | Actual | [6 empty] | No Signs. Posted no trespassing. Bloom present, sewage smell, water has heavily receded, sunny, smokey air, tules all around site along with lots of other aquatic veg.
HAB | LS2 | LS2:20200915:1500:SR:WB:0.152: |  | Sample-Routine | Water | 2020-09-15 | 15:00 | PDT | 0.152 | m | BVR SWQAPP | CA_BVR | Water Bottle |  | Microcystin |  |  |  | 28.08 | ug/L |  | Total | Final |  |  |  | Actual | 520011 | ABRAXIS LLC | 2020-09-18 | Practical Quantitation Limit | 3 | ug/L | Bend Genetics ACT ID: 1110 No Signs. Posted no trespassing. Bloom present, sewage smell, water has heavily receded, sunny, smokey air, tules all around site along with lots of other aquatic veg.
HAB | RODS | RODS:20200915:1442:FM:::AccuW |  | Field Msr/Obs | Water | 2020-09-15 | 14:42 | PDT |  |  | BVR SWQAPP | CA_BVR | Miscellaneous (Other) | AccuWeather | Temperature, Air |  |  |  | 88 | deg F |  |  | Final |  |  |  | Actual | [6 empty] | No Signs. Greenish water, no visible bloom, no odor, sunny, hazy sky, some grebes in distance with a bald eagle.
HAB | RODS | RODS:20200915:1442:FM:PS:0.394:Hydro |  | Field Msr/Obs | Water | 2020-09-15 | 14:42 | PDT | 0.394 | m | BVR SWQAPP | CA_BVR | Probe/Sensor | Hydrolab® Surveyor DS5 Multiprobe | Temperature, Water |  |  |  | 21.75 | deg C |  |  | Final |  |  |  | Actual | [6 empty] | No Signs. Greenish water, no visible bloom, no odor, sunny, hazy sky, some grebes in distance with a bald eagle.
HAB | RODS | RODS:20200915:1442:FM:PS:0.394:Hydro |  | Field Msr/Obs | Water | 2020-09-15 | 14:42 | PDT | 0.394 | m | BVR SWQAPP | CA_BVR | Probe/Sensor | Hydrolab® Surveyor DS5 Multiprobe | Specific conductance |  |  |  | 0.3302 | mS/cm |  |  | Final |  |  |  | Actual | [6 empty] | No Signs. Greenish water, no visible bloom, no odor, sunny, hazy sky, some grebes in distance with a bald eagle.
HAB | RODS | RODS:20200915:1442:FM:PS:0.394:Hydro |  | Field Msr/Obs | Water | 2020-09-15 | 14:42 | PDT | 0.394 | m | BVR SWQAPP | CA_BVR | Probe/Sensor | Hydrolab® Surveyor DS5 Multiprobe | Resistivity |  |  |  | 3.028 | KOhm/cm |  |  | Final |  |  |  | Actual | [6 empty] | No Signs. Greenish water, no visible bloom, no odor, sunny, hazy sky, some grebes in distance with a bald eagle.
HAB | RODS | RODS:20200915:1442:FM:PS:0.394:Hydro |  | Field Msr/Obs | Water | 2020-09-15 | 14:42 | PDT | 0.394 | m | BVR SWQAPP | CA_BVR | Probe/Sensor | Hydrolab® Surveyor DS5 Multiprobe | Salinity |  |  |  | 0.16 | ppt |  |  | Final |  |  |  | Actual | [6 empty] | No Signs. Greenish water, no visible bloom, no odor, sunny, hazy sky, some grebes in distance with a bald eagle.
HAB | RODS | RODS:20200915:1442:FM:PS:0.394:Hydro |  | Field Msr/Obs | Water | 2020-09-15 | 14:42 | PDT | 0.394 | m | BVR SWQAPP | CA_BVR | Probe/Sensor | Hydrolab® Surveyor DS5 Multiprobe | Total dissolved solids |  |  |  | 0.2113 | g/L |  |  | Final |  |  |  | Actual | [6 empty] | No Signs. Greenish water, no visible bloom, no odor, sunny, hazy sky, some grebes in distance with a bald eagle.
HAB | RODS | RODS:20200915:1442:FM:PS:0.394:Hydro |  | Field Msr/Obs | Water | 2020-09-15 | 14:42 | PDT | 0.394 | m | BVR SWQAPP | CA_BVR | Probe/Sensor | Hydrolab® Surveyor DS5 Multiprobe | Dissolved oxygen saturation |  |  |  | 62.4 | % |  |  | Final |  |  |  | Actual | [6 empty] | No Signs. Greenish water, no visible bloom, no odor, sunny, hazy sky, some grebes in distance with a bald eagle.
HAB | RODS | RODS:20200915:1442:FM:PS:0.394:Hydro |  | Field Msr/Obs | Water | 2020-09-15 | 14:42 | PDT | 0.394 | m | BVR SWQAPP | CA_BVR | Probe/Sensor | Hydrolab® Surveyor DS5 Multiprobe | Dissolved oxygen (DO) |  |  |  | 5.53 | mg/L |  |  | Final |  |  |  | Actual | [6 empty] | No Signs. Greenish water, no visible bloom, no odor, sunny, hazy sky, some grebes in distance with a bald eagle.
HAB | RODS | RODS:20200915:1442:FM:PS:0.394:Hydro |  | Field Msr/Obs | Water | 2020-09-15 | 14:42 | PDT | 0.394 | m | BVR SWQAPP | CA_BVR | Probe/Sensor | Hydrolab® Surveyor DS5 Multiprobe | pH |  |  |  | 9.05 | None |  |  | Final |  |  |  | Actual | [6 empty] | No Signs. Greenish water, no visible bloom, no odor, sunny, hazy sky, some grebes in distance with a bald eagle.
HAB | RODS | RODS:20200915:1442:FM:PS:0.394:Algae |  | Field Msr/Obs | Water | 2020-09-15 | 14:42 | PDT | 0.394 | m | BVR SWQAPP | CA_BVR | Probe/Sensor | AlgaeChek Ultra Fluorometer | Turbidity |  |  |  | 10.6 | NTU |  |  | Final |  |  |  | Actual | [6 empty] | No Signs. Greenish water, no visible bloom, no odor, sunny, hazy sky, some grebes in distance with a bald eagle.
HAB | RODS | RODS:20200915:1442:FM:PS:0.394:Algae |  | Field Msr/Obs | Water | 2020-09-15 | 14:42 | PDT | 0.394 | m | BVR SWQAPP | CA_BVR | Probe/Sensor | AlgaeChek Ultra Fluorometer | Chlorophyll a |  |  |  | 72.956 | ug/L |  |  | Final |  |  |  | Actual | Probe_C | CA_BVR |  |  |  |  | No Signs. Greenish water, no visible bloom, no odor, sunny, hazy sky, some grebes in distance with a bald eagle.
HAB | RODS | RODS:20200915:1442:FM:PS:0.394:Algae |  | Field Msr/Obs | Water | 2020-09-15 | 14:42 | PDT | 0.394 | m | BVR SWQAPP | CA_BVR | Probe/Sensor | AlgaeChek Ultra Fluorometer | Turbidity |  |  |  | 5.692 | NTU |  |  | Final |  |  |  | Actual | [6 empty] | No Signs. Greenish water, no visible bloom, no odor, sunny, hazy sky, some grebes in distance with a bald eagle.
HAB | RODS | RODS:20200915:1442:FM:PS:0.394:Algae |  | Field Msr/Obs | Water | 2020-09-15 | 14:42 | PDT | 0.394 | m | BVR SWQAPP | CA_BVR | Probe/Sensor | AlgaeChek Ultra Fluorometer | Phycocyanin |  |  |  | 73.014 | ug/L |  |  | Final |  |  |  | Actual | [6 empty] | No Signs. Greenish water, no visible bloom, no odor, sunny, hazy sky, some grebes in distance with a bald eagle.
MS | M1 | M1:20200922:1015:FM:::AccuW |  | Field Msr/Obs | Water | 2020-09-22 | 10:15 | PDT |  |  | BVR SWQAPP | CA_BVR | Miscellaneous (Other) | AccuWeather | Temperature, Air |  |  |  | 69 | deg F |  |  | Final |  |  |  | Actual | [6 empty] | Some Lemna Floating on water
MS | M1 | M1:20200922:1015:FM:PS:0.613:Hydro |  | Field Msr/Obs | Water | 2020-09-22 | 10:15 | PDT | 0.613 | m | BVR SWQAPP | CA_BVR | Probe/Sensor | Hydrolab® Surveyor DS5 Multiprobe | Temperature, Water |  |  |  | 21.38 | deg C |  |  | Final |  |  |  | Actual | [6 empty] | Some Lemna Floating on water
MS | M1 | M1:20200922:1015:FM:PS:0.613:Hydro |  | Field Msr/Obs | Water | 2020-09-22 | 10:15 | PDT | 0.613 | m | BVR SWQAPP | CA_BVR | Probe/Sensor | Hydrolab® Surveyor DS5 Multiprobe | Specific conductance |  |  |  | 0.3677 | mS/cm |  |  | Final |  |  |  | Actual | [6 empty] | Some Lemna Floating on water
MS | M1 | M1:20200922:1015:FM:PS:0.613:Hydro |  | Field Msr/Obs | Water | 2020-09-22 | 10:15 | PDT | 0.613 | m | BVR SWQAPP | CA_BVR | Probe/Sensor | Hydrolab® Surveyor DS5 Multiprobe | Resistivity |  |  |  | 2.716 | KOhm/cm |  |  | Final |  |  |  | Actual | [6 empty] | Some Lemna Floating on water
MS | M1 | M1:20200922:1015:FM:PS:0.613:Hydro |  | Field Msr/Obs | Water | 2020-09-22 | 10:15 | PDT | 0.613 | m | BVR SWQAPP | CA_BVR | Probe/Sensor | Hydrolab® Surveyor DS5 Multiprobe | Salinity |  |  |  | 0.18 | ppt |  |  | Final |  |  |  | Actual | [6 empty] | Some Lemna Floating on water
MS | M1 | M1:20200922:1015:FM:PS:0.613:Hydro |  | Field Msr/Obs | Water | 2020-09-22 | 10:15 | PDT | 0.613 | m | BVR SWQAPP | CA_BVR | Probe/Sensor | Hydrolab® Surveyor DS5 Multiprobe | Total dissolved solids |  |  |  | 0.2356 | g/L |  |  | Final |  |  |  | Actual | [6 empty] | Some Lemna Floating on water
MS | M1 | M1:20200922:1015:FM:PS:0.613:Hydro |  | Field Msr/Obs | Water | 2020-09-22 | 10:15 | PDT | 0.613 | m | BVR SWQAPP | CA_BVR | Probe/Sensor | Hydrolab® Surveyor DS5 Multiprobe | Dissolved oxygen saturation |  |  |  | 56.1 | % |  |  | Final |  |  |  | Actual | [6 empty] | Some Lemna Floating on water
MS | M1 | M1:20200922:1015:FM:PS:0.613:Hydro |  | Field Msr/Obs | Water | 2020-09-22 | 10:15 | PDT | 0.613 | m | BVR SWQAPP | CA_BVR | Probe/Sensor | Hydrolab® Surveyor DS5 Multiprobe | Dissolved oxygen (DO) |  |  |  | 4.92 | mg/L |  |  | Final |  |  |  | Actual | [6 empty] | Some Lemna Floating on water
MS | M1 | M1:20200922:1015:FM:PS:0.613:Hydro |  | Field Msr/Obs | Water | 2020-09-22 | 10:15 | PDT | 0.613 | m | BVR SWQAPP | CA_BVR | Probe/Sensor | Hydrolab® Surveyor DS5 Multiprobe | pH |  |  |  | 6.88 | None |  |  | Final |  |  |  | Actual | [6 empty] | Some Lemna Floating on water
MS | M1 | M1:20200922:1015:FM:PS:0.613:Hydro |  | Field Msr/Obs | Water | 2020-09-22 | 10:15 | PDT | 0.613 | m | BVR SWQAPP | CA_BVR | Probe/Sensor | Hydrolab® Surveyor DS5 Multiprobe | Turbidity |  |  |  | 5.8 | NTU |  |  | Final |  |  |  | Actual | [6 empty] | Some Lemna Floating on water
MS | M1 | M1:20200922:1015:FM:::Secch |  | Field Msr/Obs | Water | 2020-09-22 | 10:15 | PDT |  |  | BVR SWQAPP | CA_BVR | Miscellaneous (Other) | Secchi Disk | Depth, Secchi disk depth |  |  |  | 2.75 | Ft |  |  | Final |  |  |  | Actual | [6 empty] | Some Lemna Floating on water
MS | M2 | M2:20200922:1011:FM:::AccuW |  | Field Msr/Obs | Water | 2020-09-22 | 10:11 | PDT |  |  | BVR SWQAPP | CA_BVR | Miscellaneous (Other) | AccuWeather | Temperature, Air |  |  |  | 69 | deg F |  |  | Final |  |  |  | Actual | [6 empty] | Zone covered by Lemna and Azolla. Chemical application.
MS | M2 | M2:20200922:1011:FM:PS:0.349:Hydro |  | Field Msr/Obs | Water | 2020-09-22 | 10:11 | PDT | 0.349 | m | BVR SWQAPP | CA_BVR | Probe/Sensor | Hydrolab® Surveyor DS5 Multiprobe | Temperature, Water |  |  |  | 21.26 | deg C |  |  | Final |  |  |  | Actual | [6 empty] | Zone covered by Lemna and Azolla. Chemical application.
MS | M2 | M2:20200922:1011:FM:PS:0.349:Hydro |  | Field Msr/Obs | Water | 2020-09-22 | 10:11 | PDT | 0.349 | m | BVR SWQAPP | CA_BVR | Probe/Sensor | Hydrolab® Surveyor DS5 Multiprobe | Specific conductance |  |  |  | 0.3675 | mS/cm |  |  | Final |  |  |  | Actual | [6 empty] | Zone covered by Lemna and Azolla. Chemical application.
MS | M2 | M2:20200922:1011:FM:PS:0.349:Hydro |  | Field Msr/Obs | Water | 2020-09-22 | 10:11 | PDT | 0.349 | m | BVR SWQAPP | CA_BVR | Probe/Sensor | Hydrolab® Surveyor DS5 Multiprobe | Resistivity |  |  |  | 2.72 | KOhm/cm |  |  | Final |  |  |  | Actual | [6 empty] | Zone covered by Lemna and Azolla. Chemical application.
MS | M2 | M2:20200922:1011:FM:PS:0.349:Hydro |  | Field Msr/Obs | Water | 2020-09-22 | 10:11 | PDT | 0.349 | m | BVR SWQAPP | CA_BVR | Probe/Sensor | Hydrolab® Surveyor DS5 Multiprobe | Salinity |  |  |  | 0.18 | ppt |  |  | Final |  |  |  | Actual | [6 empty] | Zone covered by Lemna and Azolla. Chemical application.
MS | M2 | M2:20200922:1011:FM:PS:0.349:Hydro |  | Field Msr/Obs | Water | 2020-09-22 | 10:11 | PDT | 0.349 | m | BVR SWQAPP | CA_BVR | Probe/Sensor | Hydrolab® Surveyor DS5 Multiprobe | Total dissolved solids |  |  |  | 0.2352 | g/L |  |  | Final |  |  |  | Actual | [6 empty] | Zone covered by Lemna and Azolla. Chemical application.
MS | M2 | M2:20200922:1011:FM:PS:0.349:Hydro |  | Field Msr/Obs | Water | 2020-09-22 | 10:11 | PDT | 0.349 | m | BVR SWQAPP | CA_BVR | Probe/Sensor | Hydrolab® Surveyor DS5 Multiprobe | Dissolved oxygen saturation |  |  |  | 49.7 | % |  |  | Final |  |  |  | Actual | [6 empty] | Zone covered by Lemna and Azolla. Chemical application.
MS | M2 | M2:20200922:1011:FM:PS:0.349:Hydro |  | Field Msr/Obs | Water | 2020-09-22 | 10:11 | PDT | 0.349 | m | BVR SWQAPP | CA_BVR | Probe/Sensor | Hydrolab® Surveyor DS5 Multiprobe | Dissolved oxygen (DO) |  |  |  | 4.28 | mg/L |  |  | Final |  |  |  | Actual | [6 empty] | Zone covered by Lemna and Azolla. Chemical application.
MS | M2 | M2:20200922:1011:FM:PS:0.349:Hydro |  | Field Msr/Obs | Water | 2020-09-22 | 10:11 | PDT | 0.349 | m | BVR SWQAPP | CA_BVR | Probe/Sensor | Hydrolab® Surveyor DS5 Multiprobe | pH |  |  |  | 6.91 | None |  |  | Final |  |  |  | Actual | [6 empty] | Zone covered by Lemna and Azolla. Chemical application.
MS | M2 | M2:20200922:1011:FM:PS:0.349:Hydro |  | Field Msr/Obs | Water | 2020-09-22 | 10:11 | PDT | 0.349 | m | BVR SWQAPP | CA_BVR | Probe/Sensor | Hydrolab® Surveyor DS5 Multiprobe | Turbidity |  |  |  | 9.3 | NTU |  |  | Final |  |  |  | Actual | [6 empty] | Zone covered by Lemna and Azolla. Chemical application.
MS | M2 | M2:20200922:1011:FM:::Secch |  | Field Msr/Obs | Water | 2020-09-22 | 10:11 | PDT |  |  | BVR SWQAPP | CA_BVR | Miscellaneous (Other) | Secchi Disk | Depth, Secchi disk depth |  |  |  | 2.75 | Ft |  |  | Final |  |  |  | Actual | [6 empty] | Zone covered by Lemna and Azolla. Chemical application.
MS | M3 | M3:20200922:1008:FM:::AccuW |  | Field Msr/Obs | Water | 2020-09-22 | 10:08 | PDT |  |  | BVR SWQAPP | CA_BVR | Miscellaneous (Other) | AccuWeather | Temperature, Air |  |  |  | 69 | deg F |  |  | Final |  |  |  | Actual | [6 empty] | Some Lemna Floating on water
MS | M3 | M3:20200922:1008:FM:PS:0.412:Hydro |  | Field Msr/Obs | Water | 2020-09-22 | 10:08 | PDT | 0.412 | m | BVR SWQAPP | CA_BVR | Probe/Sensor | Hydrolab® Surveyor DS5 Multiprobe | Temperature, Water |  |  |  | 21.31 | deg C |  |  | Final |  |  |  | Actual | [6 empty] | Some Lemna Floating on water
MS | M3 | M3:20200922:1008:FM:PS:0.412:Hydro |  | Field Msr/Obs | Water | 2020-09-22 | 10:08 | PDT | 0.412 | m | BVR SWQAPP | CA_BVR | Probe/Sensor | Hydrolab® Surveyor DS5 Multiprobe | Specific conductance |  |  |  | 0.3664 | mS/cm |  |  | Final |  |  |  | Actual | [6 empty] | Some Lemna Floating on water
MS | M3 | M3:20200922:1008:FM:PS:0.412:Hydro |  | Field Msr/Obs | Water | 2020-09-22 | 10:08 | PDT | 0.412 | m | BVR SWQAPP | CA_BVR | Probe/Sensor | Hydrolab® Surveyor DS5 Multiprobe | Resistivity |  |  |  | 2.727 | KOhm/cm |  |  | Final |  |  |  | Actual | [6 empty] | Some Lemna Floating on water
MS | M3 | M3:20200922:1008:FM:PS:0.412:Hydro |  | Field Msr/Obs | Water | 2020-09-22 | 10:08 | PDT | 0.412 | m | BVR SWQAPP | CA_BVR | Probe/Sensor | Hydrolab® Surveyor DS5 Multiprobe | Salinity |  |  |  | 0.18 | ppt |  |  | Final |  |  |  | Actual | [6 empty] | Some Lemna Floating on water
MS | M3 | M3:20200922:1008:FM:PS:0.412:Hydro |  | Field Msr/Obs | Water | 2020-09-22 | 10:08 | PDT | 0.412 | m | BVR SWQAPP | CA_BVR | Probe/Sensor | Hydrolab® Surveyor DS5 Multiprobe | Total dissolved solids |  |  |  | 0.2345 | g/L |  |  | Final |  |  |  | Actual | [6 empty] | Some Lemna Floating on water
MS | M3 | M3:20200922:1008:FM:PS:0.412:Hydro |  | Field Msr/Obs | Water | 2020-09-22 | 10:08 | PDT | 0.412 | m | BVR SWQAPP | CA_BVR | Probe/Sensor | Hydrolab® Surveyor DS5 Multiprobe | Dissolved oxygen saturation |  |  |  | 54.3 | % |  |  | Final |  |  |  | Actual | [6 empty] | Some Lemna Floating on water
MS | M3 | M3:20200922:1008:FM:PS:0.412:Hydro |  | Field Msr/Obs | Water | 2020-09-22 | 10:08 | PDT | 0.412 | m | BVR SWQAPP | CA_BVR | Probe/Sensor | Hydrolab® Surveyor DS5 Multiprobe | Dissolved oxygen (DO) |  |  |  | 4.62 | mg/L |  |  | Final |  |  |  | Actual | [6 empty] | Some Lemna Floating on water
MS | M3 | M3:20200922:1008:FM:PS:0.412:Hydro |  | Field Msr/Obs | Water | 2020-09-22 | 10:08 | PDT | 0.412 | m | BVR SWQAPP | CA_BVR | Probe/Sensor | Hydrolab® Surveyor DS5 Multiprobe | pH |  |  |  | 6.94 | None |  |  | Final |  |  |  | Actual | [6 empty] | Some Lemna Floating on water
MS | M3 | M3:20200922:1008:FM:PS:0.412:Hydro |  | Field Msr/Obs | Water | 2020-09-22 | 10:08 | PDT | 0.412 | m | BVR SWQAPP | CA_BVR | Probe/Sensor | Hydrolab® Surveyor DS5 Multiprobe | Turbidity |  |  |  | 7.5 | NTU |  |  | Final |  |  |  | Actual | [6 empty] | Some Lemna Floating on water
MS | M3 | M3:20200922:1008:FM:::Secch |  | Field Msr/Obs | Water | 2020-09-22 | 10:08 | PDT |  |  | BVR SWQAPP | CA_BVR | Miscellaneous (Other) | Secchi Disk | Depth, Secchi disk depth |  |  |  | 2.25 | Ft |  |  | Final |  |  |  | Actual | [6 empty] | Some Lemna Floating on water
MS | M3 | M3:20200922:1008:FM:::AccuW |  | Field Msr/Obs | Water | 2020-09-22 | 10:08 | PDT |  |  | BVR SWQAPP | CA_BVR | Miscellaneous (Other) | AccuWeather | Temperature, Air |  |  |  | 69 | deg F |  |  | Final |  |  |  | Actual | [6 empty] | Some Lemna Floating on water
MS | M4 | M4:20200922:1004:FM:PS:0.618:Hydro |  | Field Msr/Obs | Water | 2020-09-22 | 10:04 | PDT | 0.618 | m | BVR SWQAPP | CA_BVR | Probe/Sensor | Hydrolab® Surveyor DS5 Multiprobe | Temperature, Water |  |  |  | 21.23 | deg C |  |  | Final |  |  |  | Actual | [6 empty] | Chemical application on primrose floating. Lemna present.
MS | M4 | M4:20200922:1004:FM:PS:0.618:Hydro |  | Field Msr/Obs | Water | 2020-09-22 | 10:04 | PDT | 0.618 | m | BVR SWQAPP | CA_BVR | Probe/Sensor | Hydrolab® Surveyor DS5 Multiprobe | Specific conductance |  |  |  | 0.3684 | mS/cm |  |  | Final |  |  |  | Actual | [6 empty] | Chemical application on primrose floating. Lemna present.
MS | M4 | M4:20200922:1004:FM:PS:0.618:Hydro |  | Field Msr/Obs | Water | 2020-09-22 | 10:04 | PDT | 0.618 | m | BVR SWQAPP | CA_BVR | Probe/Sensor | Hydrolab® Surveyor DS5 Multiprobe | Resistivity |  |  |  | 2.714 | KOhm/cm |  |  | Final |  |  |  | Actual | [6 empty] | Chemical application on primrose floating. Lemna present.
MS | M4 | M4:20200922:1004:FM:PS:0.618:Hydro |  | Field Msr/Obs | Water | 2020-09-22 | 10:04 | PDT | 0.618 | m | BVR SWQAPP | CA_BVR | Probe/Sensor | Hydrolab® Surveyor DS5 Multiprobe | Salinity |  |  |  | 0.18 | ppt |  |  | Final |  |  |  | Actual | [6 empty] | Chemical application on primrose floating. Lemna present.
MS | M4 | M4:20200922:1004:FM:PS:0.618:Hydro |  | Field Msr/Obs | Water | 2020-09-22 | 10:04 | PDT | 0.618 | m | BVR SWQAPP | CA_BVR | Probe/Sensor | Hydrolab® Surveyor DS5 Multiprobe | Total dissolved solids |  |  |  | 0.236 | g/L |  |  | Final |  |  |  | Actual | [6 empty] | Chemical application on primrose floating. Lemna present.
MS | M4 | M4:20200922:1004:FM:PS:0.618:Hydro |  | Field Msr/Obs | Water | 2020-09-22 | 10:04 | PDT | 0.618 | m | BVR SWQAPP | CA_BVR | Probe/Sensor | Hydrolab® Surveyor DS5 Multiprobe | Dissolved oxygen saturation |  |  |  | 41.3 | % |  |  | Final |  |  |  | Actual | [6 empty] | Chemical application on primrose floating. Lemna present.
MS | M4 | M4:20200922:1004:FM:PS:0.618:Hydro |  | Field Msr/Obs | Water | 2020-09-22 | 10:04 | PDT | 0.618 | m | BVR SWQAPP | CA_BVR | Probe/Sensor | Hydrolab® Surveyor DS5 Multiprobe | Dissolved oxygen (DO) |  |  |  | 3.57 | mg/L |  |  | Final |  |  |  | Actual | [6 empty] | Chemical application on primrose floating. Lemna present.
MS | M4 | M4:20200922:1004:FM:PS:0.618:Hydro |  | Field Msr/Obs | Water | 2020-09-22 | 10:04 | PDT | 0.618 | m | BVR SWQAPP | CA_BVR | Probe/Sensor | Hydrolab® Surveyor DS5 Multiprobe | pH |  |  |  | 6.88 | None |  |  | Final |  |  |  | Actual | [6 empty] | Chemical application on primrose floating. Lemna present.
MS | M4 | M4:20200922:1004:FM:PS:0.618:Hydro |  | Field Msr/Obs | Water | 2020-09-22 | 10:04 | PDT | 0.618 | m | BVR SWQAPP | CA_BVR | Probe/Sensor | Hydrolab® Surveyor DS5 Multiprobe | Turbidity |  |  |  | 5.6 | NTU |  |  | Final |  |  |  | Actual | [6 empty] | Chemical application on primrose floating. Lemna present.
MS | M4 | M4:20200922:1004:FM:::Secch |  | Field Msr/Obs | Water | 2020-09-22 | 10:04 | PDT |  |  | BVR SWQAPP | CA_BVR | Miscellaneous (Other) | Secchi Disk | Depth, Secchi disk depth |  |  |  | 2.5 | Ft |  |  | Final |  |  |  | Actual | [6 empty] | Chemical application on primrose floating. Lemna present.
CLM | BVCL2 | BVCL2:20200922:0850:FM:::AccuW |  | Field Msr/Obs | Water | 2020-09-22 | 8:50 | PDT |  |  | BVR SWQAPP | CA_BVR | Miscellaneous (Other) | AccuWeather | Temperature, Air |  |  |  | 59 | deg F |  |  | Final |  |  |  | Actual | [6 empty] | Lemna and Potamogeton dominating the site. Lake is shallow
CLM | BVCL2 | BVCL2:20200922:0850:FM:PS:0.375:Hydro |  | Field Msr/Obs | Water | 2020-09-22 | 8:50 | PDT | 0.375 | m | BVR SWQAPP | CA_BVR | Probe/Sensor | Hydrolab® Surveyor DS5 Multiprobe | Temperature, Water |  |  |  | 19.52 | deg C |  |  | Final |  |  |  | Actual | [6 empty] | Lemna and Potamogeton dominating the site. Lake is shallow
CLM | BVCL2 | BVCL2:20200922:0850:FM:PS:0.375:Hydro |  | Field Msr/Obs | Water | 2020-09-22 | 8:50 | PDT | 0.375 | m | BVR SWQAPP | CA_BVR | Probe/Sensor | Hydrolab® Surveyor DS5 Multiprobe | Specific conductance |  |  |  | 0.4024 | mS/cm |  |  | Final |  |  |  | Actual | [6 empty] | Lemna and Potamogeton dominating the site. Lake is shallow
CLM | BVCL2 | BVCL2:20200922:0850:FM:PS:0.375:Hydro |  | Field Msr/Obs | Water | 2020-09-22 | 8:50 | PDT | 0.375 | m | BVR SWQAPP | CA_BVR | Probe/Sensor | Hydrolab® Surveyor DS5 Multiprobe | Resistivity |  |  |  | 2.483 | KOhm/cm |  |  | Final |  |  |  | Actual | [6 empty] | Lemna and Potamogeton dominating the site. Lake is shallow
CLM | BVCL2 | BVCL2:20200922:0850:FM:PS:0.375:Hydro |  | Field Msr/Obs | Water | 2020-09-22 | 8:50 | PDT | 0.375 | m | BVR SWQAPP | CA_BVR | Probe/Sensor | Hydrolab® Surveyor DS5 Multiprobe | Salinity |  |  |  | 0.2 | ppt |  |  | Final |  |  |  | Actual | [6 empty] | Lemna and Potamogeton dominating the site. Lake is shallow
CLM | BVCL2 | BVCL2:20200922:0850:FM:PS:0.375:Hydro |  | Field Msr/Obs | Water | 2020-09-22 | 8:50 | PDT | 0.375 | m | BVR SWQAPP | CA_BVR | Probe/Sensor | Hydrolab® Surveyor DS5 Multiprobe | Total dissolved solids |  |  |  | 0.2577 | g/L |  |  | Final |  |  |  | Actual | [6 empty] | Lemna and Potamogeton dominating the site. Lake is shallow
CLM | BVCL2 | BVCL2:20200922:0850:FM:PS:0.375:Hydro |  | Field Msr/Obs | Water | 2020-09-22 | 8:50 | PDT | 0.375 | m | BVR SWQAPP | CA_BVR | Probe/Sensor | Hydrolab® Surveyor DS5 Multiprobe | Dissolved oxygen saturation |  |  |  | 53.4 | % |  |  | Final |  |  |  | Actual | [6 empty] | Lemna and Potamogeton dominating the site. Lake is shallow
CLM | BVCL2 | BVCL2:20200922:0850:FM:PS:0.375:Hydro |  | Field Msr/Obs | Water | 2020-09-22 | 8:50 | PDT | 0.375 | m | BVR SWQAPP | CA_BVR | Probe/Sensor | Hydrolab® Surveyor DS5 Multiprobe | Dissolved oxygen (DO) |  |  |  | 4.9 | mg/L |  |  | Final |  |  |  | Actual | [6 empty] | Lemna and Potamogeton dominating the site. Lake is shallow
CLM | BVCL2 | BVCL2:20200922:0850:FM:PS:0.375:Hydro |  | Field Msr/Obs | Water | 2020-09-22 | 8:50 | PDT | 0.375 | m | BVR SWQAPP | CA_BVR | Probe/Sensor | Hydrolab® Surveyor DS5 Multiprobe | pH |  |  |  | 8.05 | None |  |  | Final |  |  |  | Actual | [6 empty] | Lemna and Potamogeton dominating the site. Lake is shallow
CLM | BVCL2 | BVCL2:20200922:0850:FM:PS:0.375:Hydro |  | Field Msr/Obs | Water | 2020-09-22 | 8:50 | PDT | 0.375 | m | BVR SWQAPP | CA_BVR | Probe/Sensor | Hydrolab® Surveyor DS5 Multiprobe | Turbidity |  |  |  | 17.7 | NTU |  |  | Final |  |  |  | Actual | [6 empty] | Lemna and Potamogeton dominating the site. Lake is shallow
CLM | BVCL2 | BVCL2:20200922:0850:FM:::Secch |  | Field Msr/Obs | Water | 2020-09-22 | 8:50 | PDT |  |  | BVR SWQAPP | CA_BVR | Miscellaneous (Other) | Secchi Disk | Depth, Secchi disk depth |  |  |  | 1.5 | Ft |  |  | Final |  |  |  | Actual | [6 empty] | Lemna and Potamogeton dominating the site. Lake is shallow
CLM | BVCL3 | BVCL3:20200922:0910:FM:::AccuW |  | Field Msr/Obs | Water | 2020-09-22 | 9:10 | PDT |  |  | BVR SWQAPP | CA_BVR | Miscellaneous (Other) | AccuWeather | Temperature, Air |  |  |  | 59 | deg F |  |  | Final |  |  |  | Actual | [6 empty] | Lemna floating on lake. Lake is shallow.
CLM | BVCL3 | BVCL3:20200922:0910:FM:PS:0.336:Hydro |  | Field Msr/Obs | Water | 2020-09-22 | 9:10 | PDT | 0.336 | m | BVR SWQAPP | CA_BVR | Probe/Sensor | Hydrolab® Surveyor DS5 Multiprobe | Temperature, Water |  |  |  | 21.23 | deg C |  |  | Final |  |  |  | Actual | [6 empty] | Lemna floating on lake. Lake is shallow.
CLM | BVCL3 | BVCL3:20200922:0910:FM:PS:0.336:Hydro |  | Field Msr/Obs | Water | 2020-09-22 | 9:10 | PDT | 0.336 | m | BVR SWQAPP | CA_BVR | Probe/Sensor | Hydrolab® Surveyor DS5 Multiprobe | Specific conductance |  |  |  | 0.3329 | mS/cm |  |  | Final |  |  |  | Actual | [6 empty] | Lemna floating on lake. Lake is shallow.
CLM | BVCL3 | BVCL3:20200922:0910:FM:PS:0.336:Hydro |  | Field Msr/Obs | Water | 2020-09-22 | 9:10 | PDT | 0.336 | m | BVR SWQAPP | CA_BVR | Probe/Sensor | Hydrolab® Surveyor DS5 Multiprobe | Resistivity |  |  |  | 3.006 | KOhm/cm |  |  | Final |  |  |  | Actual | [6 empty] | Lemna floating on lake. Lake is shallow.
CLM | BVCL3 | BVCL3:20200922:0910:FM:PS:0.336:Hydro |  | Field Msr/Obs | Water | 2020-09-22 | 9:10 | PDT | 0.336 | m | BVR SWQAPP | CA_BVR | Probe/Sensor | Hydrolab® Surveyor DS5 Multiprobe | Salinity |  |  |  | 0.16 | ppt |  |  | Final |  |  |  | Actual | [6 empty] | Lemna floating on lake. Lake is shallow.
CLM | BVCL3 | BVCL3:20200922:0910:FM:PS:0.336:Hydro |  | Field Msr/Obs | Water | 2020-09-22 | 9:10 | PDT | 0.336 | m | BVR SWQAPP | CA_BVR | Probe/Sensor | Hydrolab® Surveyor DS5 Multiprobe | Total dissolved solids |  |  |  | 0.2128 | g/L |  |  | Final |  |  |  | Actual | [6 empty] | Lemna floating on lake. Lake is shallow.
CLM | BVCL3 | BVCL3:20200922:0910:FM:PS:0.336:Hydro |  | Field Msr/Obs | Water | 2020-09-22 | 9:10 | PDT | 0.336 | m | BVR SWQAPP | CA_BVR | Probe/Sensor | Hydrolab® Surveyor DS5 Multiprobe | Dissolved oxygen saturation |  |  |  | 89.2 | % |  |  | Final |  |  |  | Actual | [6 empty] | Lemna floating on lake. Lake is shallow.
CLM | BVCL3 | BVCL3:20200922:0910:FM:PS:0.336:Hydro |  | Field Msr/Obs | Water | 2020-09-22 | 9:10 | PDT | 0.336 | m | BVR SWQAPP | CA_BVR | Probe/Sensor | Hydrolab® Surveyor DS5 Multiprobe | Dissolved oxygen (DO) |  |  |  | 7.85 | mg/L |  |  | Final |  |  |  | Actual | [6 empty] | Lemna floating on lake. Lake is shallow.
CLM | BVCL3 | BVCL3:20200922:0910:FM:PS:0.336:Hydro |  | Field Msr/Obs | Water | 2020-09-22 | 9:10 | PDT | 0.336 | m | BVR SWQAPP | CA_BVR | Probe/Sensor | Hydrolab® Surveyor DS5 Multiprobe | pH |  |  |  | 9.06 | None |  |  | Final |  |  |  | Actual | [6 empty] | Lemna floating on lake. Lake is shallow.
CLM | BVCL3 | BVCL3:20200922:0910:FM:PS:0.336:Hydro |  | Field Msr/Obs | Water | 2020-09-22 | 9:10 | PDT | 0.336 | m | BVR SWQAPP | CA_BVR | Probe/Sensor | Hydrolab® Surveyor DS5 Multiprobe | Turbidity |  |  |  | 46 | NTU |  |  | Final |  |  |  | Actual | [6 empty] | Lemna floating on lake. Lake is shallow.
CLM | BVCL3 | BVCL3:20200922:0910:FM:::Secch |  | Field Msr/Obs | Water | 2020-09-22 | 9:10 | PDT |  |  | BVR SWQAPP | CA_BVR | Miscellaneous (Other) | Secchi Disk | Depth, Secchi disk depth |  |  |  | 1.75 | Ft |  |  | Final |  |  |  | Actual | [6 empty] | Lemna floating on lake. Lake is shallow.
CLM | BVCL5 | BVCL5:20200922:0915:FM:::AccuW |  | Field Msr/Obs | Water | 2020-09-22 | 9:15 | PDT |  |  | BVR SWQAPP | CA_BVR | Miscellaneous (Other) | AccuWeather | Temperature, Air |  |  |  | 59 | deg F |  |  | Final |  |  |  | Actual | [6 empty] | Visible algal blooms.
CLM | BVCL5 | BVCL5:20200922:0915:FM:PS:1.25:Hydro |  | Field Msr/Obs | Water | 2020-09-22 | 9:15 | PDT | 1.25 | m | BVR SWQAPP | CA_BVR | Probe/Sensor | Hydrolab® Surveyor DS5 Multiprobe | Temperature, Water |  |  |  | 22.05 | deg C |  |  | Final |  |  |  | Actual | [6 empty] | Visible algal blooms.
CLM | BVCL5 | BVCL5:20200922:0915:FM:PS:1.25:Hydro |  | Field Msr/Obs | Water | 2020-09-22 | 9:15 | PDT | 1.25 | m | BVR SWQAPP | CA_BVR | Probe/Sensor | Hydrolab® Surveyor DS5 Multiprobe | Specific conductance |  |  |  | 0.3273 | mS/cm |  |  | Final |  |  |  | Actual | [6 empty] | Visible algal blooms.
CLM | BVCL5 | BVCL5:20200922:0915:FM:PS:1.25:Hydro |  | Field Msr/Obs | Water | 2020-09-22 | 9:15 | PDT | 1.25 | m | BVR SWQAPP | CA_BVR | Probe/Sensor | Hydrolab® Surveyor DS5 Multiprobe | Resistivity |  |  |  | 3.056 | KOhm/cm |  |  | Final |  |  |  | Actual | [6 empty] | Visible algal blooms.
CLM | BVCL5 | BVCL5:20200922:0915:FM:PS:1.25:Hydro |  | Field Msr/Obs | Water | 2020-09-22 | 9:15 | PDT | 1.25 | m | BVR SWQAPP | CA_BVR | Probe/Sensor | Hydrolab® Surveyor DS5 Multiprobe | Salinity |  |  |  | 0.16 | ppt |  |  | Final |  |  |  | Actual | [6 empty] | Visible algal blooms.
CLM | BVCL5 | BVCL5:20200922:0915:FM:PS:1.25:Hydro |  | Field Msr/Obs | Water | 2020-09-22 | 9:15 | PDT | 1.25 | m | BVR SWQAPP | CA_BVR | Probe/Sensor | Hydrolab® Surveyor DS5 Multiprobe | Total dissolved solids |  |  |  | 0.2094 | g/L |  |  | Final |  |  |  | Actual | [6 empty] | Visible algal blooms.
CLM | BVCL5 | BVCL5:20200922:0915:FM:PS:1.25:Hydro |  | Field Msr/Obs | Water | 2020-09-22 | 9:15 | PDT | 1.25 | m | BVR SWQAPP | CA_BVR | Probe/Sensor | Hydrolab® Surveyor DS5 Multiprobe | Dissolved oxygen saturation |  |  |  | 88.9 | % |  |  | Final |  |  |  | Actual | [6 empty] | Visible algal blooms.
CLM | BVCL5 | BVCL5:20200922:0915:FM:PS:1.25:Hydro |  | Field Msr/Obs | Water | 2020-09-22 | 9:15 | PDT | 1.25 | m | BVR SWQAPP | CA_BVR | Probe/Sensor | Hydrolab® Surveyor DS5 Multiprobe | Dissolved oxygen (DO) |  |  |  | 7.78 | mg/L |  |  | Final |  |  |  | Actual | [6 empty] | Visible algal blooms.
CLM | BVCL5 | BVCL5:20200922:0915:FM:PS:1.25:Hydro |  | Field Msr/Obs | Water | 2020-09-22 | 9:15 | PDT | 1.25 | m | BVR SWQAPP | CA_BVR | Probe/Sensor | Hydrolab® Surveyor DS5 Multiprobe | pH |  |  |  | 9.24 | None |  |  | Final |  |  |  | Actual | [6 empty] | Visible algal blooms.
CLM | BVCL5 | BVCL5:20200922:0915:FM:PS:1.25:Hydro |  | Field Msr/Obs | Water | 2020-09-22 | 9:15 | PDT | 1.25 | m | BVR SWQAPP | CA_BVR | Probe/Sensor | Hydrolab® Surveyor DS5 Multiprobe | Turbidity |  |  |  | 18.9 | NTU |  |  | Final |  |  |  | Actual | [6 empty] | Visible algal blooms.
CLM | BVCL5 | BVCL5:20200922:0915:FM:::Secch |  | Field Msr/Obs | Water | 2020-09-22 | 9:15 | PDT |  |  | BVR SWQAPP | CA_BVR | Miscellaneous (Other) | Secchi Disk | Depth, Secchi disk depth |  |  |  | 1.75 | Ft |  |  | Final |  |  |  | Actual | [6 empty] | Visible algal blooms.
CLM | BVCL17 | BVCL17:20200922:0921:FM:::AccuW |  | Field Msr/Obs | Water | 2020-09-22 | 9:21 | PDT |  |  | BVR SWQAPP | CA_BVR | Miscellaneous (Other) | AccuWeather | Temperature, Air |  |  |  | 59 | deg F |  |  | Final |  |  |  | Actual | [6 empty] | Some submerged veg. Visible algal bloom.
CLM | BVCL17 | BVCL17:20200922:0921:FM:PS:0.978:Hydro |  | Field Msr/Obs | Water | 2020-09-22 | 9:21 | PDT | 0.978 | m | BVR SWQAPP | CA_BVR | Probe/Sensor | Hydrolab® Surveyor DS5 Multiprobe | Temperature, Water |  |  |  | 22.04 | deg C |  |  | Final |  |  |  | Actual | [6 empty] | Some submerged veg. Visible algal bloom.
CLM | BVCL17 | BVCL17:20200922:0921:FM:PS:0.978:Hydro |  | Field Msr/Obs | Water | 2020-09-22 | 9:21 | PDT | 0.978 | m | BVR SWQAPP | CA_BVR | Probe/Sensor | Hydrolab® Surveyor DS5 Multiprobe | Specific conductance |  |  |  | 0.327 | mS/cm |  |  | Final |  |  |  | Actual | [6 empty] | Some submerged veg. Visible algal bloom.
CLM | BVCL17 | BVCL17:20200922:0921:FM:PS:0.978:Hydro |  | Field Msr/Obs | Water | 2020-09-22 | 9:21 | PDT | 0.978 | m | BVR SWQAPP | CA_BVR | Probe/Sensor | Hydrolab® Surveyor DS5 Multiprobe | Resistivity |  |  |  | 3.06 | KOhm/cm |  |  | Final |  |  |  | Actual | [6 empty] | Some submerged veg. Visible algal bloom.
CLM | BVCL17 | BVCL17:20200922:0921:FM:PS:0.978:Hydro |  | Field Msr/Obs | Water | 2020-09-22 | 9:21 | PDT | 0.978 | m | BVR SWQAPP | CA_BVR | Probe/Sensor | Hydrolab® Surveyor DS5 Multiprobe | Salinity |  |  |  | 0.16 | ppt |  |  | Final |  |  |  | Actual | [6 empty] | Some submerged veg. Visible algal bloom.
CLM | BVCL17 | BVCL17:20200922:0921:FM:PS:0.978:Hydro |  | Field Msr/Obs | Water | 2020-09-22 | 9:21 | PDT | 0.978 | m | BVR SWQAPP | CA_BVR | Probe/Sensor | Hydrolab® Surveyor DS5 Multiprobe | Total dissolved solids |  |  |  | 0.2093 | g/L |  |  | Final |  |  |  | Actual | [6 empty] | Some submerged veg. Visible algal bloom.
CLM | BVCL17 | BVCL17:20200922:0921:FM:PS:0.978:Hydro |  | Field Msr/Obs | Water | 2020-09-22 | 9:21 | PDT | 0.978 | m | BVR SWQAPP | CA_BVR | Probe/Sensor | Hydrolab® Surveyor DS5 Multiprobe | Dissolved oxygen saturation |  |  |  | 87.7 | % |  |  | Final |  |  |  | Actual | [6 empty] | Some submerged veg. Visible algal bloom.
CLM | BVCL17 | BVCL17:20200922:0921:FM:PS:0.978:Hydro |  | Field Msr/Obs | Water | 2020-09-22 | 9:21 | PDT | 0.978 | m | BVR SWQAPP | CA_BVR | Probe/Sensor | Hydrolab® Surveyor DS5 Multiprobe | Dissolved oxygen (DO) |  |  |  | 7.66 | mg/L |  |  | Final |  |  |  | Actual | [6 empty] | Some submerged veg. Visible algal bloom.
CLM | BVCL17 | BVCL17:20200922:0921:FM:PS:0.978:Hydro |  | Field Msr/Obs | Water | 2020-09-22 | 9:21 | PDT | 0.978 | m | BVR SWQAPP | CA_BVR | Probe/Sensor | Hydrolab® Surveyor DS5 Multiprobe | pH |  |  |  | 9.23 | None |  |  | Final |  |  |  | Actual | [6 empty] | Some submerged veg. Visible algal bloom.
CLM | BVCL17 | BVCL17:20200922:0921:FM:PS:0.978:Hydro |  | Field Msr/Obs | Water | 2020-09-22 | 9:21 | PDT | 0.978 | m | BVR SWQAPP | CA_BVR | Probe/Sensor | Hydrolab® Surveyor DS5 Multiprobe | Turbidity |  |  |  | 18.9 | NTU |  |  | Final |  |  |  | Actual | [6 empty] | Some submerged veg. Visible algal bloom.
CLM | BVCL17 | BVCL17:20200922:0921:FM:::Secch |  | Field Msr/Obs | Water | 2020-09-22 | 9:21 | PDT |  |  | BVR SWQAPP | CA_BVR | Miscellaneous (Other) | Secchi Disk | Depth, Secchi disk depth |  |  |  | 2.25 | Ft |  |  | Final |  |  |  | Actual | [6 empty] | Some submerged veg. Visible algal bloom.
CLM | BVCL6 | BVCL6:20200922:0926:FM:::AccuW |  | Field Msr/Obs | Water | 2020-09-22 | 9:26 | PDT |  |  | BVR SWQAPP | CA_BVR | Miscellaneous (Other) | AccuWeather | Temperature, Air |  |  |  | 59 | deg F |  |  | Final |  |  |  | Actual | [6 empty] | Visible algal bloom. Shallow bottom.
CLM | BVCL6 | BVCL6:20200922:0926:FM:PS:0.367:Hydro |  | Field Msr/Obs | Water | 2020-09-22 | 9:26 | PDT | 0.367 | m | BVR SWQAPP | CA_BVR | Probe/Sensor | Hydrolab® Surveyor DS5 Multiprobe | Temperature, Water |  |  |  | 21.83 | deg C |  |  | Final |  |  |  | Actual | [6 empty] | Visible algal bloom. Shallow bottom.
CLM | BVCL6 | BVCL6:20200922:0926:FM:PS:0.367:Hydro |  | Field Msr/Obs | Water | 2020-09-22 | 9:26 | PDT | 0.367 | m | BVR SWQAPP | CA_BVR | Probe/Sensor | Hydrolab® Surveyor DS5 Multiprobe | Specific conductance |  |  |  | 0.3315 | mS/cm |  |  | Final |  |  |  | Actual | [6 empty] | Visible algal bloom. Shallow bottom.
CLM | BVCL6 | BVCL6:20200922:0926:FM:PS:0.367:Hydro |  | Field Msr/Obs | Water | 2020-09-22 | 9:26 | PDT | 0.367 | m | BVR SWQAPP | CA_BVR | Probe/Sensor | Hydrolab® Surveyor DS5 Multiprobe | Resistivity |  |  |  | 3.019 | KOhm/cm |  |  | Final |  |  |  | Actual | [6 empty] | Visible algal bloom. Shallow bottom.
CLM | BVCL6 | BVCL6:20200922:0926:FM:PS:0.367:Hydro |  | Field Msr/Obs | Water | 2020-09-22 | 9:26 | PDT | 0.367 | m | BVR SWQAPP | CA_BVR | Probe/Sensor | Hydrolab® Surveyor DS5 Multiprobe | Salinity |  |  |  | 0.16 | ppt |  |  | Final |  |  |  | Actual | [6 empty] | Visible algal bloom. Shallow bottom.
CLM | BVCL6 | BVCL6:20200922:0926:FM:PS:0.367:Hydro |  | Field Msr/Obs | Water | 2020-09-22 | 9:26 | PDT | 0.367 | m | BVR SWQAPP | CA_BVR | Probe/Sensor | Hydrolab® Surveyor DS5 Multiprobe | Total dissolved solids |  |  |  | 0.2119 | g/L |  |  | Final |  |  |  | Actual | [6 empty] | Visible algal bloom. Shallow bottom.
CLM | BVCL6 | BVCL6:20200922:0926:FM:PS:0.367:Hydro |  | Field Msr/Obs | Water | 2020-09-22 | 9:26 | PDT | 0.367 | m | BVR SWQAPP | CA_BVR | Probe/Sensor | Hydrolab® Surveyor DS5 Multiprobe | Dissolved oxygen saturation |  |  |  | 79.2 | % |  |  | Final |  |  |  | Actual | [6 empty] | Visible algal bloom. Shallow bottom.
CLM | BVCL6 | BVCL6:20200922:0926:FM:PS:0.367:Hydro |  | Field Msr/Obs | Water | 2020-09-22 | 9:26 | PDT | 0.367 | m | BVR SWQAPP | CA_BVR | Probe/Sensor | Hydrolab® Surveyor DS5 Multiprobe | Dissolved oxygen (DO) |  |  |  | 6.95 | mg/L |  |  | Final |  |  |  | Actual | [6 empty] | Visible algal bloom. Shallow bottom.
CLM | BVCL6 | BVCL6:20200922:0926:FM:PS:0.367:Hydro |  | Field Msr/Obs | Water | 2020-09-22 | 9:26 | PDT | 0.367 | m | BVR SWQAPP | CA_BVR | Probe/Sensor | Hydrolab® Surveyor DS5 Multiprobe | pH |  |  |  | 9.14 | None |  |  | Final |  |  |  | Actual | [6 empty] | Visible algal bloom. Shallow bottom.
CLM | BVCL6 | BVCL6:20200922:0926:FM:PS:0.367:Hydro |  | Field Msr/Obs | Water | 2020-09-22 | 9:26 | PDT | 0.367 | m | BVR SWQAPP | CA_BVR | Probe/Sensor | Hydrolab® Surveyor DS5 Multiprobe | Turbidity |  |  |  | 21.3 | NTU |  |  | Final |  |  |  | Actual | [6 empty] | Visible algal bloom. Shallow bottom.
CLM | BVCL6 | BVCL6:20200922:0926:FM:::Secch |  | Field Msr/Obs | Water | 2020-09-22 | 9:26 | PDT |  |  | BVR SWQAPP | CA_BVR | Miscellaneous (Other) | Secchi Disk | Depth, Secchi disk depth |  |  |  | 1.5 | Ft |  |  | Final |  |  |  | Actual | [6 empty] | Visible algal bloom. Shallow bottom.
CLM | BVCL20 | BVCL20:20200922:0932:FM:::AccuW |  | Field Msr/Obs | Water | 2020-09-22 | 9:32 | PDT |  |  | BVR SWQAPP | CA_BVR | Miscellaneous (Other) | AccuWeather | Temperature, Air |  |  |  | 59 | deg F |  |  | Final |  |  |  | Actual | [6 empty] | Visible algal bloom. Aquatic plants, coontail.
CLM | BVCL20 | BVCL20:20200922:0932:FM:PS:0.468:Hydro |  | Field Msr/Obs | Water | 2020-09-22 | 9:32 | PDT | 0.468 | m | BVR SWQAPP | CA_BVR | Probe/Sensor | Hydrolab® Surveyor DS5 Multiprobe | Temperature, Water |  |  |  | 20.91 | deg C |  |  | Final |  |  |  | Actual | [6 empty] | Visible algal bloom. Aquatic plants, coontail.
CLM | BVCL20 | BVCL20:20200922:0932:FM:PS:0.468:Hydro |  | Field Msr/Obs | Water | 2020-09-22 | 9:32 | PDT | 0.468 | m | BVR SWQAPP | CA_BVR | Probe/Sensor | Hydrolab® Surveyor DS5 Multiprobe | Specific conductance |  |  |  | 0.3401 | mS/cm |  |  | Final |  |  |  | Actual | [6 empty] | Visible algal bloom. Aquatic plants, coontail.
CLM | BVCL20 | BVCL20:20200922:0932:FM:PS:0.468:Hydro |  | Field Msr/Obs | Water | 2020-09-22 | 9:32 | PDT | 0.468 | m | BVR SWQAPP | CA_BVR | Probe/Sensor | Hydrolab® Surveyor DS5 Multiprobe | Resistivity |  |  |  | 2.911 | KOhm/cm |  |  | Final |  |  |  | Actual | [6 empty] | Visible algal bloom. Aquatic plants, coontail.
CLM | BVCL20 | BVCL20:20200922:0932:FM:PS:0.468:Hydro |  | Field Msr/Obs | Water | 2020-09-22 | 9:32 | PDT | 0.468 | m | BVR SWQAPP | CA_BVR | Probe/Sensor | Hydrolab® Surveyor DS5 Multiprobe | Salinity |  |  |  | 0.17 | ppt |  |  | Final |  |  |  | Actual | [6 empty] | Visible algal bloom. Aquatic plants, coontail.
CLM | BVCL20 | BVCL20:20200922:0932:FM:PS:0.468:Hydro |  | Field Msr/Obs | Water | 2020-09-22 | 9:32 | PDT | 0.468 | m | BVR SWQAPP | CA_BVR | Probe/Sensor | Hydrolab® Surveyor DS5 Multiprobe | Total dissolved solids |  |  |  | 0.2192 | g/L |  |  | Final |  |  |  | Actual | [6 empty] | Visible algal bloom. Aquatic plants, coontail.
CLM | BVCL20 | BVCL20:20200922:0932:FM:PS:0.468:Hydro |  | Field Msr/Obs | Water | 2020-09-22 | 9:32 | PDT | 0.468 | m | BVR SWQAPP | CA_BVR | Probe/Sensor | Hydrolab® Surveyor DS5 Multiprobe | Dissolved oxygen saturation |  |  |  | 77 | % |  |  | Final |  |  |  | Actual | [6 empty] | Visible algal bloom. Aquatic plants, coontail.
CLM | BVCL20 | BVCL20:20200922:0932:FM:PS:0.468:Hydro |  | Field Msr/Obs | Water | 2020-09-22 | 9:32 | PDT | 0.468 | m | BVR SWQAPP | CA_BVR | Probe/Sensor | Hydrolab® Surveyor DS5 Multiprobe | Dissolved oxygen (DO) |  |  |  | 6.83 | mg/L |  |  | Final |  |  |  | Actual | [6 empty] | Visible algal bloom. Aquatic plants, coontail.
CLM | BVCL20 | BVCL20:20200922:0932:FM:PS:0.468:Hydro |  | Field Msr/Obs | Water | 2020-09-22 | 9:32 | PDT | 0.468 | m | BVR SWQAPP | CA_BVR | Probe/Sensor | Hydrolab® Surveyor DS5 Multiprobe | pH |  |  |  | 8.41 | None |  |  | Final |  |  |  | Actual | [6 empty] | Visible algal bloom. Aquatic plants, coontail.
CLM | BVCL20 | BVCL20:20200922:0932:FM:PS:0.468:Hydro |  | Field Msr/Obs | Water | 2020-09-22 | 9:32 | PDT | 0.468 | m | BVR SWQAPP | CA_BVR | Probe/Sensor | Hydrolab® Surveyor DS5 Multiprobe | Turbidity |  |  |  | 23.1 | NTU |  |  | Final |  |  |  | Actual | [6 empty] | Visible algal bloom. Aquatic plants, coontail.
CLM | BVCL20 | BVCL20:20200922:0932:FM:::Secch |  | Field Msr/Obs | Water | 2020-09-22 | 9:32 | PDT |  |  | BVR SWQAPP | CA_BVR | Miscellaneous (Other) | Secchi Disk | Depth, Secchi disk depth |  |  |  | 1.75 | Ft |  |  | Final |  |  |  | Actual | [6 empty] | Visible algal bloom. Aquatic plants, coontail.
CLM | BVCL19 | BVCL19:20200922:0938:FM:::AccuW |  | Field Msr/Obs | Water | 2020-09-22 | 9:38 | PDT |  |  | BVR SWQAPP | CA_BVR | Miscellaneous (Other) | AccuWeather | Temperature, Air |  |  |  | 59 | deg F |  |  | Final |  |  |  | Actual | [6 empty] | Submerged veg. Coontail and Potamogeton present.
CLM | BVCL19 | BVCL19:20200922:0938:FM:PS:0.387:Hydro |  | Field Msr/Obs | Water | 2020-09-22 | 9:38 | PDT | 0.387 | m | BVR SWQAPP | CA_BVR | Probe/Sensor | Hydrolab® Surveyor DS5 Multiprobe | Temperature, Water |  |  |  | 20.04 | deg C |  |  | Final |  |  |  | Actual | [6 empty] | Submerged veg. Coontail and Potamogeton present.
CLM | BVCL19 | BVCL19:20200922:0938:FM:PS:0.387:Hydro |  | Field Msr/Obs | Water | 2020-09-22 | 9:38 | PDT | 0.387 | m | BVR SWQAPP | CA_BVR | Probe/Sensor | Hydrolab® Surveyor DS5 Multiprobe | Specific conductance |  |  |  | 0.3314 | mS/cm |  |  | Final |  |  |  | Actual | [6 empty] | Submerged veg. Coontail and Potamogeton present.
CLM | BVCL19 | BVCL19:20200922:0938:FM:PS:0.387:Hydro |  | Field Msr/Obs | Water | 2020-09-22 | 9:38 | PDT | 0.387 | m | BVR SWQAPP | CA_BVR | Probe/Sensor | Hydrolab® Surveyor DS5 Multiprobe | Resistivity |  |  |  | 3.018 | KOhm/cm |  |  | Final |  |  |  | Actual | [6 empty] | Submerged veg. Coontail and Potamogeton present.
CLM | BVCL19 | BVCL19:20200922:0938:FM:PS:0.387:Hydro |  | Field Msr/Obs | Water | 2020-09-22 | 9:38 | PDT | 0.387 | m | BVR SWQAPP | CA_BVR | Probe/Sensor | Hydrolab® Surveyor DS5 Multiprobe | Salinity |  |  |  | 0.16 | ppt |  |  | Final |  |  |  | Actual | [6 empty] | Submerged veg. Coontail and Potamogeton present.
CLM | BVCL19 | BVCL19:20200922:0938:FM:PS:0.387:Hydro |  | Field Msr/Obs | Water | 2020-09-22 | 9:38 | PDT | 0.387 | m | BVR SWQAPP | CA_BVR | Probe/Sensor | Hydrolab® Surveyor DS5 Multiprobe | Total dissolved solids |  |  |  | 0.2119 | g/L |  |  | Final |  |  |  | Actual | [6 empty] | Submerged veg. Coontail and Potamogeton present.
CLM | BVCL19 | BVCL19:20200922:0938:FM:PS:0.387:Hydro |  | Field Msr/Obs | Water | 2020-09-22 | 9:38 | PDT | 0.387 | m | BVR SWQAPP | CA_BVR | Probe/Sensor | Hydrolab® Surveyor DS5 Multiprobe | Dissolved oxygen saturation |  |  |  | 75.6 | % |  |  | Final |  |  |  | Actual | [6 empty] | Submerged veg. Coontail and Potamogeton present.
CLM | BVCL19 | BVCL19:20200922:0938:FM:PS:0.387:Hydro |  | Field Msr/Obs | Water | 2020-09-22 | 9:38 | PDT | 0.387 | m | BVR SWQAPP | CA_BVR | Probe/Sensor | Hydrolab® Surveyor DS5 Multiprobe | Dissolved oxygen (DO) |  |  |  | 6.58 | mg/L |  |  | Final |  |  |  | Actual | [6 empty] | Submerged veg. Coontail and Potamogeton present.
CLM | BVCL19 | BVCL19:20200922:0938:FM:PS:0.387:Hydro |  | Field Msr/Obs | Water | 2020-09-22 | 9:38 | PDT | 0.387 | m | BVR SWQAPP | CA_BVR | Probe/Sensor | Hydrolab® Surveyor DS5 Multiprobe | pH |  |  |  | 8.95 | None |  |  | Final |  |  |  | Actual | [6 empty] | Submerged veg. Coontail and Potamogeton present.
CLM | BVCL19 | BVCL19:20200922:0938:FM:PS:0.387:Hydro |  | Field Msr/Obs | Water | 2020-09-22 | 9:38 | PDT | 0.387 | m | BVR SWQAPP | CA_BVR | Probe/Sensor | Hydrolab® Surveyor DS5 Multiprobe | Turbidity |  |  |  | 16.6 | NTU |  |  | Final |  |  |  | Actual | [6 empty] | Submerged veg. Coontail and Potamogeton present.
CLM | BVCL19 | BVCL19:20200922:0938:FM:::Secch |  | Field Msr/Obs | Water | 2020-09-22 | 9:38 | PDT |  |  | BVR SWQAPP | CA_BVR | Miscellaneous (Other) | Secchi Disk | Depth, Secchi disk depth |  |  |  | 1.5 | Ft |  |  | Final |  |  |  | Actual | [6 empty] | Submerged veg. Coontail and Potamogeton present.
CLM | BVCL11 | BVCL11:20200922:0942:FM:::AccuW |  | Field Msr/Obs | Water | 2020-09-22 | 9:42 | PDT |  |  | BVR SWQAPP | CA_BVR | Miscellaneous (Other) | AccuWeather | Temperature, Air |  |  |  | 59 | deg F |  |  | Final |  |  |  | Actual | [6 empty] | Submerged veg. Potamogeton and coontail. Floating Lemna
CLM | BVCL11 | BVCL11:20200922:0942:FM:PS:0.318:Hydro |  | Field Msr/Obs | Water | 2020-09-22 | 9:42 | PDT | 0.318 | m | BVR SWQAPP | CA_BVR | Probe/Sensor | Hydrolab® Surveyor DS5 Multiprobe | Temperature, Water |  |  |  | 20.57 | deg C |  |  | Final |  |  |  | Actual | [6 empty] | Submerged veg. Potamogeton and coontail. Floating Lemna
CLM | BVCL11 | BVCL11:20200922:0942:FM:PS:0.318:Hydro |  | Field Msr/Obs | Water | 2020-09-22 | 9:42 | PDT | 0.318 | m | BVR SWQAPP | CA_BVR | Probe/Sensor | Hydrolab® Surveyor DS5 Multiprobe | Specific conductance |  |  |  | 0.331 | mS/cm |  |  | Final |  |  |  | Actual | [6 empty] | Submerged veg. Potamogeton and coontail. Floating Lemna
CLM | BVCL11 | BVCL11:20200922:0942:FM:PS:0.318:Hydro |  | Field Msr/Obs | Water | 2020-09-22 | 9:42 | PDT | 0.318 | m | BVR SWQAPP | CA_BVR | Probe/Sensor | Hydrolab® Surveyor DS5 Multiprobe | Resistivity |  |  |  | 3.019 | KOhm/cm |  |  | Final |  |  |  | Actual | [6 empty] | Submerged veg. Potamogeton and coontail. Floating Lemna
CLM | BVCL11 | BVCL11:20200922:0942:FM:PS:0.318:Hydro |  | Field Msr/Obs | Water | 2020-09-22 | 9:42 | PDT | 0.318 | m | BVR SWQAPP | CA_BVR | Probe/Sensor | Hydrolab® Surveyor DS5 Multiprobe | Salinity |  |  |  | 0.16 | ppt |  |  | Final |  |  |  | Actual | [6 empty] | Submerged veg. Potamogeton and coontail. Floating Lemna
CLM | BVCL11 | BVCL11:20200922:0942:FM:PS:0.318:Hydro |  | Field Msr/Obs | Water | 2020-09-22 | 9:42 | PDT | 0.318 | m | BVR SWQAPP | CA_BVR | Probe/Sensor | Hydrolab® Surveyor DS5 Multiprobe | Total dissolved solids |  |  |  | 0.2113 | g/L |  |  | Final |  |  |  | Actual | [6 empty] | Submerged veg. Potamogeton and coontail. Floating Lemna
CLM | BVCL11 | BVCL11:20200922:0942:FM:PS:0.318:Hydro |  | Field Msr/Obs | Water | 2020-09-22 | 9:42 | PDT | 0.318 | m | BVR SWQAPP | CA_BVR | Probe/Sensor | Hydrolab® Surveyor DS5 Multiprobe | Dissolved oxygen saturation |  |  |  | 71.5 | % |  |  | Final |  |  |  | Actual | [6 empty] | Submerged veg. Potamogeton and coontail. Floating Lemna
CLM | BVCL11 | BVCL11:20200922:0942:FM:PS:0.318:Hydro |  | Field Msr/Obs | Water | 2020-09-22 | 9:42 | PDT | 0.318 | m | BVR SWQAPP | CA_BVR | Probe/Sensor | Hydrolab® Surveyor DS5 Multiprobe | Dissolved oxygen (DO) |  |  |  | 6.31 | mg/L |  |  | Final |  |  |  | Actual | [6 empty] | Submerged veg. Potamogeton and coontail. Floating Lemna
CLM | BVCL11 | BVCL11:20200922:0942:FM:PS:0.318:Hydro |  | Field Msr/Obs | Water | 2020-09-22 | 9:42 | PDT | 0.318 | m | BVR SWQAPP | CA_BVR | Probe/Sensor | Hydrolab® Surveyor DS5 Multiprobe | pH |  |  |  | 9.06 | None |  |  | Final |  |  |  | Actual | [6 empty] | Submerged veg. Potamogeton and coontail. Floating Lemna
CLM | BVCL11 | BVCL11:20200922:0942:FM:PS:0.318:Hydro |  | Field Msr/Obs | Water | 2020-09-22 | 9:42 | PDT | 0.318 | m | BVR SWQAPP | CA_BVR | Probe/Sensor | Hydrolab® Surveyor DS5 Multiprobe | Turbidity |  |  |  | 21.1 | NTU |  |  | Final |  |  |  | Actual | [6 empty] | Submerged veg. Potamogeton and coontail. Floating Lemna
CLM | BVCL11 | BVCL11:20200922:0942:FM:::Secch |  | Field Msr/Obs | Water | 2020-09-22 | 9:42 | PDT |  |  | BVR SWQAPP | CA_BVR | Miscellaneous (Other) | Secchi Disk | Depth, Secchi disk depth |  |  |  | 1.5 | Ft |  |  | Final |  |  |  | Actual | [6 empty] | Submerged veg. Potamogeton and coontail. Floating Lemna
CLM | BVCL16 | BVCL16:20200922:0952:FM:::AccuW |  | Field Msr/Obs | Water | 2020-09-22 | 9:52 | PDT |  |  | BVR SWQAPP | CA_BVR | Miscellaneous (Other) | AccuWeather | Temperature, Air |  |  |  | 59 | deg F |  |  | Final |  |  |  | Actual | [6 empty] | Lake very shallow. Aquatic veg coontail, lemna, potamogeton present.
CLM | BVCL16 | BVCL16:20200922:0952:FM:PS:0.229:Hydro |  | Field Msr/Obs | Water | 2020-09-22 | 9:52 | PDT | 0.229 | m | BVR SWQAPP | CA_BVR | Probe/Sensor | Hydrolab® Surveyor DS5 Multiprobe | Temperature, Water |  |  |  | 21.29 | deg C |  |  | Final |  |  |  | Actual | [6 empty] | Lake very shallow. Aquatic veg coontail, lemna, potamogeton present.
CLM | BVCL16 | BVCL16:20200922:0952:FM:PS:0.229:Hydro |  | Field Msr/Obs | Water | 2020-09-22 | 9:52 | PDT | 0.229 | m | BVR SWQAPP | CA_BVR | Probe/Sensor | Hydrolab® Surveyor DS5 Multiprobe | Specific conductance |  |  |  | 0.327 | mS/cm |  |  | Final |  |  |  | Actual | [6 empty] | Lake very shallow. Aquatic veg coontail, lemna, potamogeton present.
CLM | BVCL16 | BVCL16:20200922:0952:FM:PS:0.229:Hydro |  | Field Msr/Obs | Water | 2020-09-22 | 9:52 | PDT | 0.229 | m | BVR SWQAPP | CA_BVR | Probe/Sensor | Hydrolab® Surveyor DS5 Multiprobe | Resistivity |  |  |  | 3.051 | KOhm/cm |  |  | Final |  |  |  | Actual | [6 empty] | Lake very shallow. Aquatic veg coontail, lemna, potamogeton present.
CLM | BVCL16 | BVCL16:20200922:0952:FM:PS:0.229:Hydro |  | Field Msr/Obs | Water | 2020-09-22 | 9:52 | PDT | 0.229 | m | BVR SWQAPP | CA_BVR | Probe/Sensor | Hydrolab® Surveyor DS5 Multiprobe | Salinity |  |  |  | 0.16 | ppt |  |  | Final |  |  |  | Actual | [6 empty] | Lake very shallow. Aquatic veg coontail, lemna, potamogeton present.
CLM | BVCL16 | BVCL16:20200922:0952:FM:PS:0.229:Hydro |  | Field Msr/Obs | Water | 2020-09-22 | 9:52 | PDT | 0.229 | m | BVR SWQAPP | CA_BVR | Probe/Sensor | Hydrolab® Surveyor DS5 Multiprobe | Total dissolved solids |  |  |  | 0.2094 | g/L |  |  | Final |  |  |  | Actual | [6 empty] | Lake very shallow. Aquatic veg coontail, lemna, potamogeton present.
CLM | BVCL16 | BVCL16:20200922:0952:FM:PS:0.229:Hydro |  | Field Msr/Obs | Water | 2020-09-22 | 9:52 | PDT | 0.229 | m | BVR SWQAPP | CA_BVR | Probe/Sensor | Hydrolab® Surveyor DS5 Multiprobe | Dissolved oxygen saturation |  |  |  | 78.6 | % |  |  | Final |  |  |  | Actual | [6 empty] | Lake very shallow. Aquatic veg coontail, lemna, potamogeton present.
CLM | BVCL16 | BVCL16:20200922:0952:FM:PS:0.229:Hydro |  | Field Msr/Obs | Water | 2020-09-22 | 9:52 | PDT | 0.229 | m | BVR SWQAPP | CA_BVR | Probe/Sensor | Hydrolab® Surveyor DS5 Multiprobe | Dissolved oxygen (DO) |  |  |  | 6.88 | mg/L |  |  | Final |  |  |  | Actual | [6 empty] | Lake very shallow. Aquatic veg coontail, lemna, potamogeton present.
CLM | BVCL16 | BVCL16:20200922:0952:FM:PS:0.229:Hydro |  | Field Msr/Obs | Water | 2020-09-22 | 9:52 | PDT | 0.229 | m | BVR SWQAPP | CA_BVR | Probe/Sensor | Hydrolab® Surveyor DS5 Multiprobe | pH |  |  |  | 9.15 | None |  |  | Final |  |  |  | Actual | [6 empty] | Lake very shallow. Aquatic veg coontail, lemna, potamogeton present.
CLM | BVCL16 | BVCL16:20200922:0952:FM:PS:0.229:Hydro |  | Field Msr/Obs | Water | 2020-09-22 | 9:52 | PDT | 0.229 | m | BVR SWQAPP | CA_BVR | Probe/Sensor | Hydrolab® Surveyor DS5 Multiprobe | Turbidity |  |  |  | 43.1 | NTU |  |  | Final |  |  |  | Actual | [6 empty] | Lake very shallow. Aquatic veg coontail, lemna, potamogeton present.
CLM | BVCL16 | BVCL16:20200922:0952:FM:::Secch |  | Field Msr/Obs | Water | 2020-09-22 | 9:52 | PDT |  |  | BVR SWQAPP | CA_BVR | Miscellaneous (Other) | Secchi Disk | Depth, Secchi disk depth |  |  |  | 1.25 | Ft |  |  | Final |  |  |  | Actual | [6 empty] | Lake very shallow. Aquatic veg coontail, lemna, potamogeton present.
CLM | BVCL12 | BVCL12:20200922:0959:FM:::AccuW |  | Field Msr/Obs | Water | 2020-09-22 | 9:59 | PDT |  |  | BVR SWQAPP | CA_BVR | Miscellaneous (Other) | AccuWeather | Temperature, Air |  |  |  | 69 | deg F |  |  | Final |  |  |  | Actual | [6 empty] | Zone dominated by primrose. Chemical application.
CLM | BVCL12 | BVCL12:20200922:0959:FM:PS:0.638:Hydro |  | Field Msr/Obs | Water | 2020-09-22 | 9:59 | PDT | 0.638 | m | BVR SWQAPP | CA_BVR | Probe/Sensor | Hydrolab® Surveyor DS5 Multiprobe | Temperature, Water |  |  |  | 21.07 | deg C |  |  | Final |  |  |  | Actual | [6 empty] | Zone dominated by primrose. Chemical application.
CLM | BVCL12 | BVCL12:20200922:0959:FM:PS:0.638:Hydro |  | Field Msr/Obs | Water | 2020-09-22 | 9:59 | PDT | 0.638 | m | BVR SWQAPP | CA_BVR | Probe/Sensor | Hydrolab® Surveyor DS5 Multiprobe | Specific conductance |  |  |  | 0.3677 | mS/cm |  |  | Final |  |  |  | Actual | [6 empty] | Zone dominated by primrose. Chemical application.
CLM | BVCL12 | BVCL12:20200922:0959:FM:PS:0.638:Hydro |  | Field Msr/Obs | Water | 2020-09-22 | 9:59 | PDT | 0.638 | m | BVR SWQAPP | CA_BVR | Probe/Sensor | Hydrolab® Surveyor DS5 Multiprobe | Resistivity |  |  |  | 2.72 | KOhm/cm |  |  | Final |  |  |  | Actual | [6 empty] | Zone dominated by primrose. Chemical application.
CLM | BVCL12 | BVCL12:20200922:0959:FM:PS:0.638:Hydro |  | Field Msr/Obs | Water | 2020-09-22 | 9:59 | PDT | 0.638 | m | BVR SWQAPP | CA_BVR | Probe/Sensor | Hydrolab® Surveyor DS5 Multiprobe | Salinity |  |  |  | 0.18 | ppt |  |  | Final |  |  |  | Actual | [6 empty] | Zone dominated by primrose. Chemical application.
CLM | BVCL12 | BVCL12:20200922:0959:FM:PS:0.638:Hydro |  | Field Msr/Obs | Water | 2020-09-22 | 9:59 | PDT | 0.638 | m | BVR SWQAPP | CA_BVR | Probe/Sensor | Hydrolab® Surveyor DS5 Multiprobe | Total dissolved solids |  |  |  | 0.2352 | g/L |  |  | Final |  |  |  | Actual | [6 empty] | Zone dominated by primrose. Chemical application.
CLM | BVCL12 | BVCL12:20200922:0959:FM:PS:0.638:Hydro |  | Field Msr/Obs | Water | 2020-09-22 | 9:59 | PDT | 0.638 | m | BVR SWQAPP | CA_BVR | Probe/Sensor | Hydrolab® Surveyor DS5 Multiprobe | Dissolved oxygen saturation |  |  |  | 43.1 | % |  |  | Final |  |  |  | Actual | [6 empty] | Zone dominated by primrose. Chemical application.
CLM | BVCL12 | BVCL12:20200922:0959:FM:PS:0.638:Hydro |  | Field Msr/Obs | Water | 2020-09-22 | 9:59 | PDT | 0.638 | m | BVR SWQAPP | CA_BVR | Probe/Sensor | Hydrolab® Surveyor DS5 Multiprobe | Dissolved oxygen (DO) |  |  |  | 3.87 | mg/L |  |  | Final |  |  |  | Actual | [6 empty] | Zone dominated by primrose. Chemical application.
CLM | BVCL12 | BVCL12:20200922:0959:FM:PS:0.638:Hydro |  | Field Msr/Obs | Water | 2020-09-22 | 9:59 | PDT | 0.638 | m | BVR SWQAPP | CA_BVR | Probe/Sensor | Hydrolab® Surveyor DS5 Multiprobe | pH |  |  |  | 7.09 | None |  |  | Final |  |  |  | Actual | [6 empty] | Zone dominated by primrose. Chemical application.
CLM | BVCL12 | BVCL12:20200922:0959:FM:PS:0.638:Hydro |  | Field Msr/Obs | Water | 2020-09-22 | 9:59 | PDT | 0.638 | m | BVR SWQAPP | CA_BVR | Probe/Sensor | Hydrolab® Surveyor DS5 Multiprobe | Turbidity |  |  |  | 5.5 | NTU |  |  | Final |  |  |  | Actual | [6 empty] | Zone dominated by primrose. Chemical application.
CLM | BVCL12 | BVCL12:20200922:0959:FM:PS:0.638:Secch |  | Field Msr/Obs | Water | 2020-09-22 | 9:59 | PDT | 0.638 | m | BVR SWQAPP | CA_BVR | Probe/Sensor | Secchi Disk | Depth, Secchi disk depth |  |  |  | 2.5 | Ft |  |  | Final |  |  |  | Actual | [6 empty] | Zone dominated by primrose. Chemical application.
CLM | BVCL6 | BVCL6:20200929:0830:SR:WB:0.152: |  | Sample-Routine | Water | 2020-09-29 | 8:30 | PDT | 0.152 | m | BVR SWQAPP | CA_BVR | Water Bottle |  | Total Coliform |  |  |  | 17000 | MPN/100mL |  | Total | Final |  |  |  | Actual | 9221-B | APHA | 2020-09-29 | Practical Quantitation Limit | 1.8 | MPN/100mL | ALPHA Analytical ACT ID: 1114 Clear water, aquatic weeds, lemna and potamogeton
CLM | BVCL6 | BVCL6:20200929:0830:SR:WB:0.152: |  | Sample-Routine | Water | 2020-09-29 | 8:30 | PDT | 0.152 | m | BVR SWQAPP | CA_BVR | Water Bottle |  | Fecal Coliform |  |  |  | 130 | MPN/100mL |  | Total | Final |  |  |  | Actual | 9221-E | APHA | 2020-09-29 | Practical Quantitation Limit | 1.8 | MPN/100mL | ALPHA Analytical ACT ID: 1114 Clear water, aquatic weeds, lemna and potamogeton
HAB | BP | BP:20201006:0839:FM:::AccuW |  | Field Msr/Obs | Water | 2020-10-06 | 8:39 | PST |  |  | BVR SWQAPP | CA_BVR | Miscellaneous (Other) | AccuWeather | Temperature, Air |  |  |  | 57 | deg F |  |  | Final |  |  |  | Actual | [6 empty] | Caution sign posted. Slight bloom, no odor, hazy sky, slight breeze, sunny, lots of small flying insects over water.
HAB | BP | BP:20201006:0839:FM:PS:0.454:Hydro |  | Field Msr/Obs | Water | 2020-10-06 | 8:39 | PST | 0.454 | m | BVR SWQAPP | CA_BVR | Probe/Sensor | Hydrolab® Surveyor DS5 Multiprobe | Temperature, Water |  |  |  | 21.21 | deg C |  |  | Final |  |  |  | Actual | [6 empty] | Caution sign posted. Slight bloom, no odor, hazy sky, slight breeze, sunny, lots of small flying insects over water.
HAB | BP | BP:20201006:0839:FM:PS:0.454:Hydro |  | Field Msr/Obs | Water | 2020-10-06 | 8:39 | PST | 0.454 | m | BVR SWQAPP | CA_BVR | Probe/Sensor | Hydrolab® Surveyor DS5 Multiprobe | Specific conductance |  |  |  | 0.3423 | mS/cm |  |  | Final |  |  |  | Actual | [6 empty] | Caution sign posted. Slight bloom, no odor, hazy sky, slight breeze, sunny, lots of small flying insects over water.
HAB | BP | BP:20201006:0839:FM:PS:0.454:Hydro |  | Field Msr/Obs | Water | 2020-10-06 | 8:39 | PST | 0.454 | m | BVR SWQAPP | CA_BVR | Probe/Sensor | Hydrolab® Surveyor DS5 Multiprobe | Resistivity |  |  |  | 2.921 | KOhm/cm |  |  | Final |  |  |  | Actual | [6 empty] | Caution sign posted. Slight bloom, no odor, hazy sky, slight breeze, sunny, lots of small flying insects over water.
HAB | BP | BP:20201006:0839:FM:PS:0.454:Hydro |  | Field Msr/Obs | Water | 2020-10-06 | 8:39 | PST | 0.454 | m | BVR SWQAPP | CA_BVR | Probe/Sensor | Hydrolab® Surveyor DS5 Multiprobe | Salinity |  |  |  | 0.17 | ppt |  |  | Final |  |  |  | Actual | [6 empty] | Caution sign posted. Slight bloom, no odor, hazy sky, slight breeze, sunny, lots of small flying insects over water.
HAB | BP | BP:20201006:0839:FM:PS:0.454:Hydro |  | Field Msr/Obs | Water | 2020-10-06 | 8:39 | PST | 0.454 | m | BVR SWQAPP | CA_BVR | Probe/Sensor | Hydrolab® Surveyor DS5 Multiprobe | Total dissolved solids |  |  |  | 0.219 | g/L |  |  | Final |  |  |  | Actual | [6 empty] | Caution sign posted. Slight bloom, no odor, hazy sky, slight breeze, sunny, lots of small flying insects over water.
HAB | BP | BP:20201006:0839:FM:PS:0.454:Hydro |  | Field Msr/Obs | Water | 2020-10-06 | 8:39 | PST | 0.454 | m | BVR SWQAPP | CA_BVR | Probe/Sensor | Hydrolab® Surveyor DS5 Multiprobe | Dissolved oxygen saturation |  |  |  | 74.9 | % |  |  | Final |  |  |  | Actual | [6 empty] | Caution sign posted. Slight bloom, no odor, hazy sky, slight breeze, sunny, lots of small flying insects over water.
HAB | BP | BP:20201006:0839:FM:PS:0.454:Hydro |  | Field Msr/Obs | Water | 2020-10-06 | 8:39 | PST | 0.454 | m | BVR SWQAPP | CA_BVR | Probe/Sensor | Hydrolab® Surveyor DS5 Multiprobe | Dissolved oxygen (DO) |  |  |  | 6.65 | mg/L |  |  | Final |  |  |  | Actual | [6 empty] | Caution sign posted. Slight bloom, no odor, hazy sky, slight breeze, sunny, lots of small flying insects over water.
HAB | BP | BP:20201006:0839:FM:PS:0.454:Hydro |  | Field Msr/Obs | Water | 2020-10-06 | 8:39 | PST | 0.454 | m | BVR SWQAPP | CA_BVR | Probe/Sensor | Hydrolab® Surveyor DS5 Multiprobe | pH |  |  |  | 8.67 | None |  |  | Final |  |  |  | Actual | [6 empty] | Caution sign posted. Slight bloom, no odor, hazy sky, slight breeze, sunny, lots of small flying insects over water.
HAB | BP | BP:20201006:0839:FM:PS:0.454:Hydro |  | Field Msr/Obs | Water | 2020-10-06 | 8:39 | PST | 0.454 | m | BVR SWQAPP | CA_BVR | Probe/Sensor | Hydrolab® Surveyor DS5 Multiprobe | Turbidity |  |  |  | 10.8 | NTU |  |  | Final |  |  |  | Actual | [6 empty] | Caution sign posted. Slight bloom, no odor, hazy sky, slight breeze, sunny, lots of small flying insects over water.
HAB | BP | BP:20201006:0839:FM:PS:0.454:Algae |  | Field Msr/Obs | Water | 2020-10-06 | 8:39 | PST | 0.454 | m | BVR SWQAPP | CA_BVR | Probe/Sensor | AlgaeChek Ultra Fluorometer | Chlorophyll a |  |  |  | 19.912 | ug/L |  |  | Final |  |  |  | Actual | Probe_C | CA_BVR |  |  |  |  | Caution sign posted. Slight bloom, no odor, hazy sky, slight breeze, sunny, lots of small flying insects over water.
HAB | BP | BP:20201006:0839:FM:PS:0.454:Algae |  | Field Msr/Obs | Water | 2020-10-06 | 8:39 | PST | 0.454 | m | BVR SWQAPP | CA_BVR | Probe/Sensor | AlgaeChek Ultra Fluorometer | Turbidity |  |  |  | 4.7 | NTU |  |  | Final |  |  |  | Actual | [6 empty] | Caution sign posted. Slight bloom, no odor, hazy sky, slight breeze, sunny, lots of small flying insects over water.
HAB | BP | BP:20201006:0839:FM:PS:0.454:Algae |  | Field Msr/Obs | Water | 2020-10-06 | 8:39 | PST | 0.454 | m | BVR SWQAPP | CA_BVR | Probe/Sensor | AlgaeChek Ultra Fluorometer | Phycocyanin |  |  |  | 76.38 | ug/L |  |  | Final |  |  |  | Actual | [6 empty] | Caution sign posted. Slight bloom, no odor, hazy sky, slight breeze, sunny, lots of small flying insects over water.
HAB | BP | BP:20201006:0839:SR:WB:0.152: |  | Sample-Routine | Water | 2020-10-06 | 8:39 | PST | 0.152 | m | BVR SWQAPP | CA_BVR | Water Bottle |  | Microcystin |  |  |  | 13.57 | ug/L |  | Total | Final |  |  |  | Actual | 520011 | ABRAXIS LLC | 2020-10-08 | Practical Quantitation Limit | 3 | ug/L | Bend Genetics Act ID 1122. Caution sign posted. Slight bloom, no odor, hazy sky, slight breeze, sunny, lots of small flying insects over water.
HAB | JB | JB:20201006:0911:FM:::AccuW |  | Field Msr/Obs | Water | 2020-10-06 | 9:11 | PST |  |  | BVR SWQAPP | CA_BVR | Miscellaneous (Other) | AccuWeather | Temperature, Air |  |  |  | 62 | deg F |  |  | Final |  |  |  | Actual | [6 empty] | All 3 signs posted. Slight bloom, no odor, hazy sky, no wind, no clouds, some wildlife present, some shoreline debris.
HAB | JB | JB:20201006:0911:FM:PS:0.114:Hydro |  | Field Msr/Obs | Water | 2020-10-06 | 9:11 | PST | 0.114 | m | BVR SWQAPP | CA_BVR | Probe/Sensor | Hydrolab® Surveyor DS5 Multiprobe | Temperature, Water |  |  |  | 21.21 | deg C |  |  | Final |  |  |  | Actual | [6 empty] | All 3 signs posted. Slight bloom, no odor, hazy sky, no wind, no clouds, some wildlife present, some shoreline debris.
HAB | JB | JB:20201006:0911:FM:PS:0.114:Hydro |  | Field Msr/Obs | Water | 2020-10-06 | 9:11 | PST | 0.114 | m | BVR SWQAPP | CA_BVR | Probe/Sensor | Hydrolab® Surveyor DS5 Multiprobe | Specific conductance |  |  |  | 0.3751 | mS/cm |  |  | Final |  |  |  | Actual | [6 empty] | All 3 signs posted. Slight bloom, no odor, hazy sky, no wind, no clouds, some wildlife present, some shoreline debris.
HAB | JB | JB:20201006:0911:FM:PS:0.114:Hydro |  | Field Msr/Obs | Water | 2020-10-06 | 9:11 | PST | 0.114 | m | BVR SWQAPP | CA_BVR | Probe/Sensor | Hydrolab® Surveyor DS5 Multiprobe | Resistivity |  |  |  | 2.666 | KOhm/cm |  |  | Final |  |  |  | Actual | [6 empty] | All 3 signs posted. Slight bloom, no odor, hazy sky, no wind, no clouds, some wildlife present, some shoreline debris.
HAB | JB | JB:20201006:0911:FM:PS:0.114:Hydro |  | Field Msr/Obs | Water | 2020-10-06 | 9:11 | PST | 0.114 | m | BVR SWQAPP | CA_BVR | Probe/Sensor | Hydrolab® Surveyor DS5 Multiprobe | Salinity |  |  |  | 0.19 | ppt |  |  | Final |  |  |  | Actual | [6 empty] | All 3 signs posted. Slight bloom, no odor, hazy sky, no wind, no clouds, some wildlife present, some shoreline debris.
HAB | JB | JB:20201006:0911:FM:PS:0.114:Hydro |  | Field Msr/Obs | Water | 2020-10-06 | 9:11 | PST | 0.114 | m | BVR SWQAPP | CA_BVR | Probe/Sensor | Hydrolab® Surveyor DS5 Multiprobe | Total dissolved solids |  |  |  | 0.24 | g/L |  |  | Final |  |  |  | Actual | [6 empty] | All 3 signs posted. Slight bloom, no odor, hazy sky, no wind, no clouds, some wildlife present, some shoreline debris.
HAB | JB | JB:20201006:0911:FM:PS:0.114:Hydro |  | Field Msr/Obs | Water | 2020-10-06 | 9:11 | PST | 0.114 | m | BVR SWQAPP | CA_BVR | Probe/Sensor | Hydrolab® Surveyor DS5 Multiprobe | Dissolved oxygen saturation |  |  |  | 120.4 | % |  |  | Final |  |  |  | Actual | [6 empty] | All 3 signs posted. Slight bloom, no odor, hazy sky, no wind, no clouds, some wildlife present, some shoreline debris.
HAB | JB | JB:20201006:0911:FM:PS:0.114:Hydro |  | Field Msr/Obs | Water | 2020-10-06 | 9:11 | PST | 0.114 | m | BVR SWQAPP | CA_BVR | Probe/Sensor | Hydrolab® Surveyor DS5 Multiprobe | Dissolved oxygen (DO) |  |  |  | 10.68 | mg/L |  |  | Final |  |  |  | Actual | [6 empty] | All 3 signs posted. Slight bloom, no odor, hazy sky, no wind, no clouds, some wildlife present, some shoreline debris.
HAB | JB | JB:20201006:0911:FM:PS:0.114:Hydro |  | Field Msr/Obs | Water | 2020-10-06 | 9:11 | PST | 0.114 | m | BVR SWQAPP | CA_BVR | Probe/Sensor | Hydrolab® Surveyor DS5 Multiprobe | pH |  |  |  | 7.35 | None |  |  | Final |  |  |  | Actual | [6 empty] | All 3 signs posted. Slight bloom, no odor, hazy sky, no wind, no clouds, some wildlife present, some shoreline debris.
HAB | JB | JB:20201006:0911:FM:PS:0.114:Hydro |  | Field Msr/Obs | Water | 2020-10-06 | 9:11 | PST | 0.114 | m | BVR SWQAPP | CA_BVR | Probe/Sensor | Hydrolab® Surveyor DS5 Multiprobe | Turbidity |  |  |  | 25 | NTU |  |  | Final |  |  |  | Actual | [6 empty] | All 3 signs posted. Slight bloom, no odor, hazy sky, no wind, no clouds, some wildlife present, some shoreline debris.
HAB | JB | JB:20201006:0911:FM:PS:0.114:Algae |  | Field Msr/Obs | Water | 2020-10-06 | 9:11 | PST | 0.114 | m | BVR SWQAPP | CA_BVR | Probe/Sensor | AlgaeChek Ultra Fluorometer | Chlorophyll a |  |  |  | 18.902 | ug/L |  |  | Final |  |  |  | Actual | Probe_C | CA_BVR |  |  |  |  | All 3 signs posted. Slight bloom, no odor, hazy sky, no wind, no clouds, some wildlife present, some shoreline debris.
HAB | JB | JB:20201006:0911:FM:PS:0.114:Algae |  | Field Msr/Obs | Water | 2020-10-06 | 9:11 | PST | 0.114 | m | BVR SWQAPP | CA_BVR | Probe/Sensor | AlgaeChek Ultra Fluorometer | Turbidity |  |  |  | 3.78 | NTU |  |  | Final |  |  |  | Actual | [6 empty] | All 3 signs posted. Slight bloom, no odor, hazy sky, no wind, no clouds, some wildlife present, some shoreline debris.
HAB | JB | JB:20201006:0911:FM:PS:0.114:Algae |  | Field Msr/Obs | Water | 2020-10-06 | 9:11 | PST | 0.114 | m | BVR SWQAPP | CA_BVR | Probe/Sensor | AlgaeChek Ultra Fluorometer | Phycocyanin |  |  |  | 83.724 | ug/L |  |  | Final |  |  |  | Actual | [6 empty] | All 3 signs posted. Slight bloom, no odor, hazy sky, no wind, no clouds, some wildlife present, some shoreline debris.
HAB | JB | JB:20201006:0911:SR:WB:0.152: |  | Sample-Routine | Water | 2020-10-06 | 9:11 | PST | 0.152 | m | BVR SWQAPP | CA_BVR | Water Bottle |  | Microcystin |  |  |  | 25.73 | ug/L |  | Total | Final |  |  |  | Actual | 520011 | ABRAXIS LLC | 2020-10-08 | Practical Quantitation Limit | 0.3 | ug/L | Bend Genetics Act ID 1117. All 3 signs posted. Slight bloom, no odor, hazy sky, no wind, no clouds, some wildlife present, some shoreline debris.
HAB | BVCL6 | BVCL6:20201006:0716:FM:::AccuW |  | Field Msr/Obs | Water | 2020-10-06 | 7:16 | PST |  |  | BVR SWQAPP | CA_BVR | Miscellaneous (Other) | AccuWeather | Temperature, Air |  |  |  | 46 | deg F |  |  | Final |  |  |  | Actual | [6 empty] | No Signage Posted. Colder morning, no odor, no wind, some various birds present, hazy sky, no clouds, water heavily receded, no visible bloom but cyano present.
HAB | BVCL6 | BVCL6:20201006:0716:FM:PS:0.27:Hydro |  | Field Msr/Obs | Water | 2020-10-06 | 7:16 | PST | 0.27 | m | BVR SWQAPP | CA_BVR | Probe/Sensor | Hydrolab® Surveyor DS5 Multiprobe | Temperature, Water |  |  |  | 20.01 | deg C |  |  | Final |  |  |  | Actual | [6 empty] | No Signage Posted. Colder morning, no odor, no wind, some various birds present, hazy sky, no clouds, water heavily receded, no visible bloom but cyano present.
HAB | BVCL6 | BVCL6:20201006:0716:FM:PS:0.27:Hydro |  | Field Msr/Obs | Water | 2020-10-06 | 7:16 | PST | 0.27 | m | BVR SWQAPP | CA_BVR | Probe/Sensor | Hydrolab® Surveyor DS5 Multiprobe | Specific conductance |  |  |  | 0.3454 | mS/cm |  |  | Final |  |  |  | Actual | [6 empty] | No Signage Posted. Colder morning, no odor, no wind, some various birds present, hazy sky, no clouds, water heavily receded, no visible bloom but cyano present.
HAB | BVCL6 | BVCL6:20201006:0716:FM:PS:0.27:Hydro |  | Field Msr/Obs | Water | 2020-10-06 | 7:16 | PST | 0.27 | m | BVR SWQAPP | CA_BVR | Probe/Sensor | Hydrolab® Surveyor DS5 Multiprobe | Resistivity |  |  |  | 2.895 | KOhm/cm |  |  | Final |  |  |  | Actual | [6 empty] | No Signage Posted. Colder morning, no odor, no wind, some various birds present, hazy sky, no clouds, water heavily receded, no visible bloom but cyano present.
HAB | BVCL6 | BVCL6:20201006:0716:FM:PS:0.27:Hydro |  | Field Msr/Obs | Water | 2020-10-06 | 7:16 | PST | 0.27 | m | BVR SWQAPP | CA_BVR | Probe/Sensor | Hydrolab® Surveyor DS5 Multiprobe | Salinity |  |  |  | 0.17 | ppt |  |  | Final |  |  |  | Actual | [6 empty] | No Signage Posted. Colder morning, no odor, no wind, some various birds present, hazy sky, no clouds, water heavily receded, no visible bloom but cyano present.
HAB | BVCL6 | BVCL6:20201006:0716:FM:PS:0.27:Hydro |  | Field Msr/Obs | Water | 2020-10-06 | 7:16 | PST | 0.27 | m | BVR SWQAPP | CA_BVR | Probe/Sensor | Hydrolab® Surveyor DS5 Multiprobe | Total dissolved solids |  |  |  | 0.2211 | g/L |  |  | Final |  |  |  | Actual | [6 empty] | No Signage Posted. Colder morning, no odor, no wind, some various birds present, hazy sky, no clouds, water heavily receded, no visible bloom but cyano present.
HAB | BVCL6 | BVCL6:20201006:0716:FM:PS:0.27:Hydro |  | Field Msr/Obs | Water | 2020-10-06 | 7:16 | PST | 0.27 | m | BVR SWQAPP | CA_BVR | Probe/Sensor | Hydrolab® Surveyor DS5 Multiprobe | Dissolved oxygen saturation |  |  |  | 57.9 | % |  |  | Final |  |  |  | Actual | [6 empty] | No Signage Posted. Colder morning, no odor, no wind, some various birds present, hazy sky, no clouds, water heavily receded, no visible bloom but cyano present.
HAB | BVCL6 | BVCL6:20201006:0716:FM:PS:0.27:Hydro |  | Field Msr/Obs | Water | 2020-10-06 | 7:16 | PST | 0.27 | m | BVR SWQAPP | CA_BVR | Probe/Sensor | Hydrolab® Surveyor DS5 Multiprobe | Dissolved oxygen (DO) |  |  |  | 5.27 | mg/L |  |  | Final |  |  |  | Actual | [6 empty] | No Signage Posted. Colder morning, no odor, no wind, some various birds present, hazy sky, no clouds, water heavily receded, no visible bloom but cyano present.
HAB | BVCL6 | BVCL6:20201006:0716:FM:PS:0.27:Hydro |  | Field Msr/Obs | Water | 2020-10-06 | 7:16 | PST | 0.27 | m | BVR SWQAPP | CA_BVR | Probe/Sensor | Hydrolab® Surveyor DS5 Multiprobe | pH |  |  |  | 8.55 | None |  |  | Final |  |  |  | Actual | [6 empty] | No Signage Posted. Colder morning, no odor, no wind, some various birds present, hazy sky, no clouds, water heavily receded, no visible bloom but cyano present.
HAB | BVCL6 | BVCL6:20201006:0716:FM:PS:0.27:Hydro |  | Field Msr/Obs | Water | 2020-10-06 | 7:16 | PST | 0.27 | m | BVR SWQAPP | CA_BVR | Probe/Sensor | Hydrolab® Surveyor DS5 Multiprobe | Turbidity |  |  |  | 10.3 | NTU |  |  | Final |  |  |  | Actual | [6 empty] | No Signage Posted. Colder morning, no odor, no wind, some various birds present, hazy sky, no clouds, water heavily receded, no visible bloom but cyano present.
HAB | BVCL6 | BVCL6:20201006:0716:FM:PS:0.27:Algae |  | Field Msr/Obs | Water | 2020-10-06 | 7:16 | PST | 0.27 | m | BVR SWQAPP | CA_BVR | Probe/Sensor | AlgaeChek Ultra Fluorometer | Chlorophyll a |  |  |  | 22.446 | ug/L |  |  | Final |  |  |  | Actual | Probe_C | CA_BVR |  |  |  |  | No Signage Posted. Colder morning, no odor, no wind, some various birds present, hazy sky, no clouds, water heavily receded, no visible bloom but cyano present.
HAB | BVCL6 | BVCL6:20201006:0716:FM:PS:0.27:Algae |  | Field Msr/Obs | Water | 2020-10-06 | 7:16 | PST | 0.27 | m | BVR SWQAPP | CA_BVR | Probe/Sensor | AlgaeChek Ultra Fluorometer | Turbidity |  |  |  | 21.61 | NTU |  |  | Final |  |  |  | Actual | [6 empty] | No Signage Posted. Colder morning, no odor, no wind, some various birds present, hazy sky, no clouds, water heavily receded, no visible bloom but cyano present.
HAB | BVCL6 | BVCL6:20201006:0716:FM:PS:0.27:Algae |  | Field Msr/Obs | Water | 2020-10-06 | 7:16 | PST | 0.27 | m | BVR SWQAPP | CA_BVR | Probe/Sensor | AlgaeChek Ultra Fluorometer | Phycocyanin |  |  |  | 121.558 | ug/L |  |  | Final |  |  |  | Actual | [6 empty] | No Signage Posted. Colder morning, no odor, no wind, some various birds present, hazy sky, no clouds, water heavily receded, no visible bloom but cyano present.
HAB | BVCL6 | BVCL6:20201006:0716:SR:WB:0.152: |  | Sample-Routine | Water | 2020-10-06 | 7:16 | PST | 0.152 | m | BVR SWQAPP | CA_BVR | Water Bottle |  | Anatoxin-A |  |  | Not Detected |  |  |  | Total | Final |  |  |  | Actual | 520060 | ABRAXIS LLC | 2020-10-08 | Practical Quantitation Limit | 0.15 | ug/L | Bend Genetics Act ID 1119. No Signage Posted. Colder morning, no odor, no wind, some various birds present, hazy sky, no clouds, water heavily receded, no visible bloom but cyano present.
HAB | CP | CP:20201006:0734:FM:::AccuW |  | Field Msr/Obs | Water | 2020-10-06 | 7:34 | PST |  |  | BVR SWQAPP | CA_BVR | Miscellaneous (Other) | AccuWeather | Temperature, Air |  |  |  | 46 | deg F |  |  | Final |  |  |  | Actual | [6 empty] | No Signage Posted. Water heavily receded, slight bloom but thick mat on shoreline, slight breeze, no odor, some birds present, some fisherman, hazy sky, no clouds.
HAB | CP | CP:20201006:0734:FM:PS:0.092:Hydro |  | Field Msr/Obs | Water | 2020-10-06 | 7:34 | PST | 0.092 | m | BVR SWQAPP | CA_BVR | Probe/Sensor | Hydrolab® Surveyor DS5 Multiprobe | Temperature, Water |  |  |  | 18.51 | deg C |  |  | Final |  |  |  | Actual | [6 empty] | No Signage Posted. Water heavily receded, slight bloom but thick mat on shoreline, slight breeze, no odor, some birds present, some fisherman, hazy sky, no clouds.
HAB | CP | CP:20201006:0734:FM:PS:0.092:Hydro |  | Field Msr/Obs | Water | 2020-10-06 | 7:34 | PST | 0.092 | m | BVR SWQAPP | CA_BVR | Probe/Sensor | Hydrolab® Surveyor DS5 Multiprobe | Specific conductance |  |  |  | 0.3526 | mS/cm |  |  | Final |  |  |  | Actual | [6 empty] | No Signage Posted. Water heavily receded, slight bloom but thick mat on shoreline, slight breeze, no odor, some birds present, some fisherman, hazy sky, no clouds.
HAB | CP | CP:20201006:0734:FM:PS:0.092:Hydro |  | Field Msr/Obs | Water | 2020-10-06 | 7:34 | PST | 0.092 | m | BVR SWQAPP | CA_BVR | Probe/Sensor | Hydrolab® Surveyor DS5 Multiprobe | Resistivity |  |  |  | 2.836 | KOhm/cm |  |  | Final |  |  |  | Actual | [6 empty] | No Signage Posted. Water heavily receded, slight bloom but thick mat on shoreline, slight breeze, no odor, some birds present, some fisherman, hazy sky, no clouds.
HAB | CP | CP:20201006:0734:FM:PS:0.092:Hydro |  | Field Msr/Obs | Water | 2020-10-06 | 7:34 | PST | 0.092 | m | BVR SWQAPP | CA_BVR | Probe/Sensor | Hydrolab® Surveyor DS5 Multiprobe | Salinity |  |  |  | 0.17 | ppt |  |  | Final |  |  |  | Actual | [6 empty] | No Signage Posted. Water heavily receded, slight bloom but thick mat on shoreline, slight breeze, no odor, some birds present, some fisherman, hazy sky, no clouds.
HAB | CP | CP:20201006:0734:FM:PS:0.092:Hydro |  | Field Msr/Obs | Water | 2020-10-06 | 7:34 | PST | 0.092 | m | BVR SWQAPP | CA_BVR | Probe/Sensor | Hydrolab® Surveyor DS5 Multiprobe | Total dissolved solids |  |  |  | 0.2257 | g/L |  |  | Final |  |  |  | Actual | [6 empty] | No Signage Posted. Water heavily receded, slight bloom but thick mat on shoreline, slight breeze, no odor, some birds present, some fisherman, hazy sky, no clouds.
HAB | CP | CP:20201006:0734:FM:PS:0.092:Hydro |  | Field Msr/Obs | Water | 2020-10-06 | 7:34 | PST | 0.092 | m | BVR SWQAPP | CA_BVR | Probe/Sensor | Hydrolab® Surveyor DS5 Multiprobe | Dissolved oxygen saturation |  |  |  | 61.5 | % |  |  | Final |  |  |  | Actual | [6 empty] | No Signage Posted. Water heavily receded, slight bloom but thick mat on shoreline, slight breeze, no odor, some birds present, some fisherman, hazy sky, no clouds.
HAB | CP | CP:20201006:0734:FM:PS:0.092:Hydro |  | Field Msr/Obs | Water | 2020-10-06 | 7:34 | PST | 0.092 | m | BVR SWQAPP | CA_BVR | Probe/Sensor | Hydrolab® Surveyor DS5 Multiprobe | Dissolved oxygen (DO) |  |  |  | 5.77 | mg/L |  |  | Final |  |  |  | Actual | [6 empty] | No Signage Posted. Water heavily receded, slight bloom but thick mat on shoreline, slight breeze, no odor, some birds present, some fisherman, hazy sky, no clouds.
HAB | CP | CP:20201006:0734:FM:PS:0.092:Hydro |  | Field Msr/Obs | Water | 2020-10-06 | 7:34 | PST | 0.092 | m | BVR SWQAPP | CA_BVR | Probe/Sensor | Hydrolab® Surveyor DS5 Multiprobe | pH |  |  |  | 8.27 | None |  |  | Final |  |  |  | Actual | [6 empty] | No Signage Posted. Water heavily receded, slight bloom but thick mat on shoreline, slight breeze, no odor, some birds present, some fisherman, hazy sky, no clouds.
HAB | CP | CP:20201006:0734:FM:PS:0.092:Hydro |  | Field Msr/Obs | Water | 2020-10-06 | 7:34 | PST | 0.092 | m | BVR SWQAPP | CA_BVR | Probe/Sensor | Hydrolab® Surveyor DS5 Multiprobe | Turbidity |  |  |  | 17.6 | NTU |  |  | Final |  |  |  | Actual | [6 empty] | No Signage Posted. Water heavily receded, slight bloom but thick mat on shoreline, slight breeze, no odor, some birds present, some fisherman, hazy sky, no clouds.
HAB | CP | CP:20201006:0734:FM:PS:0.092:Algae |  | Field Msr/Obs | Water | 2020-10-06 | 7:34 | PST | 0.092 | m | BVR SWQAPP | CA_BVR | Probe/Sensor | AlgaeChek Ultra Fluorometer | Chlorophyll a |  |  |  | 18.224 | ug/L |  |  | Final |  |  |  | Actual | Probe_C | CA_BVR |  |  |  |  | No Signage Posted. Water heavily receded, slight bloom but thick mat on shoreline, slight breeze, no odor, some birds present, some fisherman, hazy sky, no clouds.
HAB | CP | CP:20201006:0734:FM:PS:0.092:Algae |  | Field Msr/Obs | Water | 2020-10-06 | 7:34 | PST | 0.092 | m | BVR SWQAPP | CA_BVR | Probe/Sensor | AlgaeChek Ultra Fluorometer | Turbidity |  |  |  | 2.71 | NTU |  |  | Final |  |  |  | Actual | [6 empty] | No Signage Posted. Water heavily receded, slight bloom but thick mat on shoreline, slight breeze, no odor, some birds present, some fisherman, hazy sky, no clouds.
HAB | CP | CP:20201006:0734:FM:PS:0.092:Algae |  | Field Msr/Obs | Water | 2020-10-06 | 7:34 | PST | 0.092 | m | BVR SWQAPP | CA_BVR | Probe/Sensor | AlgaeChek Ultra Fluorometer | Phycocyanin |  |  |  | 56.726 | ug/L |  |  | Final |  |  |  | Actual | [6 empty] | No Signage Posted. Water heavily receded, slight bloom but thick mat on shoreline, slight breeze, no odor, some birds present, some fisherman, hazy sky, no clouds.
HAB | CLV7 | CLV7:20201006:0753:FM:::AccuW |  | Field Msr/Obs | Water | 2020-10-06 | 7:53 | PST |  |  | BVR SWQAPP | CA_BVR | Miscellaneous (Other) | AccuWeather | Temperature, Air |  |  |  | 46 | deg F |  |  | Final |  |  |  | Actual | [6 empty] | No Signage Posted. Visible bloom with odor, hazy sky, no clouds, no wind, scum on shoreline wrapping around site.
HAB | CLV7 | CLV7:20201006:0753:FM:PS:0.48:Hydro |  | Field Msr/Obs | Water | 2020-10-06 | 7:53 | PST | 0.48 | m | BVR SWQAPP | CA_BVR | Probe/Sensor | Hydrolab® Surveyor DS5 Multiprobe | Temperature, Water |  |  |  | 21.49 | deg C |  |  | Final |  |  |  | Actual | [6 empty] | No Signage Posted. Visible bloom with odor, hazy sky, no clouds, no wind, scum on shoreline wrapping around site.
HAB | CLV7 | CLV7:20201006:0753:FM:PS:0.48:Hydro |  | Field Msr/Obs | Water | 2020-10-06 | 7:53 | PST | 0.48 | m | BVR SWQAPP | CA_BVR | Probe/Sensor | Hydrolab® Surveyor DS5 Multiprobe | Specific conductance |  |  |  | 0.3651 | mS/cm |  |  | Final |  |  |  | Actual | [6 empty] | No Signage Posted. Visible bloom with odor, hazy sky, no clouds, no wind, scum on shoreline wrapping around site.
HAB | CLV7 | CLV7:20201006:0753:FM:PS:0.48:Hydro |  | Field Msr/Obs | Water | 2020-10-06 | 7:53 | PST | 0.48 | m | BVR SWQAPP | CA_BVR | Probe/Sensor | Hydrolab® Surveyor DS5 Multiprobe | Resistivity |  |  |  | 2.739 | KOhm/cm |  |  | Final |  |  |  | Actual | [6 empty] | No Signage Posted. Visible bloom with odor, hazy sky, no clouds, no wind, scum on shoreline wrapping around site.
HAB | CLV7 | CLV7:20201006:0753:FM:PS:0.48:Hydro |  | Field Msr/Obs | Water | 2020-10-06 | 7:53 | PST | 0.48 | m | BVR SWQAPP | CA_BVR | Probe/Sensor | Hydrolab® Surveyor DS5 Multiprobe | Salinity |  |  |  | 0.18 | ppt |  |  | Final |  |  |  | Actual | [6 empty] | No Signage Posted. Visible bloom with odor, hazy sky, no clouds, no wind, scum on shoreline wrapping around site.
HAB | CLV7 | CLV7:20201006:0753:FM:PS:0.48:Hydro |  | Field Msr/Obs | Water | 2020-10-06 | 7:53 | PST | 0.48 | m | BVR SWQAPP | CA_BVR | Probe/Sensor | Hydrolab® Surveyor DS5 Multiprobe | Total dissolved solids |  |  |  | 0.2337 | g/L |  |  | Final |  |  |  | Actual | [6 empty] | No Signage Posted. Visible bloom with odor, hazy sky, no clouds, no wind, scum on shoreline wrapping around site.
HAB | CLV7 | CLV7:20201006:0753:FM:PS:0.48:Hydro |  | Field Msr/Obs | Water | 2020-10-06 | 7:53 | PST | 0.48 | m | BVR SWQAPP | CA_BVR | Probe/Sensor | Hydrolab® Surveyor DS5 Multiprobe | Dissolved oxygen saturation |  |  |  | 72.6 | % |  |  | Final |  |  |  | Actual | [6 empty] | No Signage Posted. Visible bloom with odor, hazy sky, no clouds, no wind, scum on shoreline wrapping around site.
HAB | CLV7 | CLV7:20201006:0753:FM:PS:0.48:Hydro |  | Field Msr/Obs | Water | 2020-10-06 | 7:53 | PST | 0.48 | m | BVR SWQAPP | CA_BVR | Probe/Sensor | Hydrolab® Surveyor DS5 Multiprobe | Dissolved oxygen (DO) |  |  |  | 6.41 | mg/L |  |  | Final |  |  |  | Actual | [6 empty] | No Signage Posted. Visible bloom with odor, hazy sky, no clouds, no wind, scum on shoreline wrapping around site.
HAB | CLV7 | CLV7:20201006:0753:FM:PS:0.48:Hydro |  | Field Msr/Obs | Water | 2020-10-06 | 7:53 | PST | 0.48 | m | BVR SWQAPP | CA_BVR | Probe/Sensor | Hydrolab® Surveyor DS5 Multiprobe | pH |  |  |  | 7.45 | None |  |  | Final |  |  |  | Actual | [6 empty] | No Signage Posted. Visible bloom with odor, hazy sky, no clouds, no wind, scum on shoreline wrapping around site.
HAB | CLV7 | CLV7:20201006:0753:FM:PS:0.48:Hydro |  | Field Msr/Obs | Water | 2020-10-06 | 7:53 | PST | 0.48 | m | BVR SWQAPP | CA_BVR | Probe/Sensor | Hydrolab® Surveyor DS5 Multiprobe | Turbidity |  |  |  | 8.9 | NTU |  |  | Final |  |  |  | Actual | [6 empty] | No Signage Posted. Visible bloom with odor, hazy sky, no clouds, no wind, scum on shoreline wrapping around site.
HAB | CLV7 | CLV7:20201006:0753:FM:PS:0.48:Algae |  | Field Msr/Obs | Water | 2020-10-06 | 7:53 | PST | 0.48 | m | BVR SWQAPP | CA_BVR | Probe/Sensor | AlgaeChek Ultra Fluorometer | Chlorophyll a |  |  |  | 30.736 | ug/L |  |  | Final |  |  |  | Actual | Probe_C | CA_BVR |  |  |  |  | No Signage Posted. Visible bloom with odor, hazy sky, no clouds, no wind, scum on shoreline wrapping around site.
HAB | CLV7 | CLV7:20201006:0753:FM:PS:0.48:Algae |  | Field Msr/Obs | Water | 2020-10-06 | 7:53 | PST | 0.48 | m | BVR SWQAPP | CA_BVR | Probe/Sensor | AlgaeChek Ultra Fluorometer | Turbidity |  |  |  | 4.5 | NTU |  |  | Final |  |  |  | Actual | [6 empty] | No Signage Posted. Visible bloom with odor, hazy sky, no clouds, no wind, scum on shoreline wrapping around site.
HAB | CLV7 | CLV7:20201006:0753:FM:PS:0.48:Algae |  | Field Msr/Obs | Water | 2020-10-06 | 7:53 | PST | 0.48 | m | BVR SWQAPP | CA_BVR | Probe/Sensor | AlgaeChek Ultra Fluorometer | Phycocyanin |  |  |  | 66.612 | ug/L |  |  | Final |  |  |  | Actual | [6 empty] | No Signage Posted. Visible bloom with odor, hazy sky, no clouds, no wind, scum on shoreline wrapping around site.
HAB | CLV7 | CLV7:20201006:0753:SR:WB:0.152: |  | Sample-Routine | Water | 2020-10-06 | 7:53 | PST | 0.152 | m | BVR SWQAPP | CA_BVR | Water Bottle |  | Microcystin |  |  |  | 1.99 | ug/L |  | Total | Final |  |  |  | Actual | 520011 | ABRAXIS LLC | 2020-10-08 | Practical Quantitation Limit | 0.15 | ug/L | Bend Genetics Act ID 1121. No Signage Posted. Visible bloom with odor, hazy sky, no clouds, no wind, scum on shoreline wrapping around site.
HAB | HB | HB:20201006:0817:FM:::AccuW |  | Field Msr/Obs | Water | 2020-10-06 | 8:17 | PST |  |  | BVR SWQAPP | CA_BVR | Miscellaneous (Other) | AccuWeather | Temperature, Air |  |  |  | 49 | deg F |  |  | Final |  |  |  | Actual | [6 empty] | No Signage Posted. Bloom present, no odor, hazy sky, no clouds, no wind, no visible wildlife, calm water.
HAB | HB | HB:20201006:0817:FM:PS:0.405:Hydro |  | Field Msr/Obs | Water | 2020-10-06 | 8:17 | PST | 0.405 | m | BVR SWQAPP | CA_BVR | Probe/Sensor | Hydrolab® Surveyor DS5 Multiprobe | Temperature, Water |  |  |  | 21.46 | deg C |  |  | Final |  |  |  | Actual | [6 empty] | No Signage Posted. Bloom present, no odor, hazy sky, no clouds, no wind, no visible wildlife, calm water.
HAB | HB | HB:20201006:0817:FM:PS:0.405:Hydro |  | Field Msr/Obs | Water | 2020-10-06 | 8:17 | PST | 0.405 | m | BVR SWQAPP | CA_BVR | Probe/Sensor | Hydrolab® Surveyor DS5 Multiprobe | Specific conductance |  |  |  | 0.3455 | mS/cm |  |  | Final |  |  |  | Actual | [6 empty] | No Signage Posted. Bloom present, no odor, hazy sky, no clouds, no wind, no visible wildlife, calm water.
HAB | HB | HB:20201006:0817:FM:PS:0.405:Hydro |  | Field Msr/Obs | Water | 2020-10-06 | 8:17 | PST | 0.405 | m | BVR SWQAPP | CA_BVR | Probe/Sensor | Hydrolab® Surveyor DS5 Multiprobe | Resistivity |  |  |  | 2.894 | KOhm/cm |  |  | Final |  |  |  | Actual | [6 empty] | No Signage Posted. Bloom present, no odor, hazy sky, no clouds, no wind, no visible wildlife, calm water.
HAB | HB | HB:20201006:0817:FM:PS:0.405:Hydro |  | Field Msr/Obs | Water | 2020-10-06 | 8:17 | PST | 0.405 | m | BVR SWQAPP | CA_BVR | Probe/Sensor | Hydrolab® Surveyor DS5 Multiprobe | Salinity |  |  |  | 0.17 | ppt |  |  | Final |  |  |  | Actual | [6 empty] | No Signage Posted. Bloom present, no odor, hazy sky, no clouds, no wind, no visible wildlife, calm water.
HAB | HB | HB:20201006:0817:FM:PS:0.405:Hydro |  | Field Msr/Obs | Water | 2020-10-06 | 8:17 | PST | 0.405 | m | BVR SWQAPP | CA_BVR | Probe/Sensor | Hydrolab® Surveyor DS5 Multiprobe | Total dissolved solids |  |  |  | 0.2212 | g/L |  |  | Final |  |  |  | Actual | [6 empty] | No Signage Posted. Bloom present, no odor, hazy sky, no clouds, no wind, no visible wildlife, calm water.
HAB | HB | HB:20201006:0817:FM:PS:0.405:Hydro |  | Field Msr/Obs | Water | 2020-10-06 | 8:17 | PST | 0.405 | m | BVR SWQAPP | CA_BVR | Probe/Sensor | Hydrolab® Surveyor DS5 Multiprobe | Dissolved oxygen saturation |  |  |  | 110.9 | % |  |  | Final |  |  |  | Actual | [6 empty] | No Signage Posted. Bloom present, no odor, hazy sky, no clouds, no wind, no visible wildlife, calm water.
HAB | HB | HB:20201006:0817:FM:PS:0.405:Hydro |  | Field Msr/Obs | Water | 2020-10-06 | 8:17 | PST | 0.405 | m | BVR SWQAPP | CA_BVR | Probe/Sensor | Hydrolab® Surveyor DS5 Multiprobe | Dissolved oxygen (DO) |  |  |  | 9.8 | mg/L |  |  | Final |  |  |  | Actual | [6 empty] | No Signage Posted. Bloom present, no odor, hazy sky, no clouds, no wind, no visible wildlife, calm water.
HAB | HB | HB:20201006:0817:FM:PS:0.405:Hydro |  | Field Msr/Obs | Water | 2020-10-06 | 8:17 | PST | 0.405 | m | BVR SWQAPP | CA_BVR | Probe/Sensor | Hydrolab® Surveyor DS5 Multiprobe | pH |  |  |  | 8.48 | None |  |  | Final |  |  |  | Actual | [6 empty] | No Signage Posted. Bloom present, no odor, hazy sky, no clouds, no wind, no visible wildlife, calm water.
HAB | HB | HB:20201006:0817:FM:PS:0.405:Hydro |  | Field Msr/Obs | Water | 2020-10-06 | 8:17 | PST | 0.405 | m | BVR SWQAPP | CA_BVR | Probe/Sensor | Hydrolab® Surveyor DS5 Multiprobe | Turbidity |  |  |  | 6.9 | NTU |  |  | Final |  |  |  | Actual | [6 empty] | No Signage Posted. Bloom present, no odor, hazy sky, no clouds, no wind, no visible wildlife, calm water.
HAB | HB | HB:20201006:0817:FM:PS:0.405:Algae |  | Field Msr/Obs | Water | 2020-10-06 | 8:17 | PST | 0.405 | m | BVR SWQAPP | CA_BVR | Probe/Sensor | AlgaeChek Ultra Fluorometer | Chlorophyll a |  |  |  | 23.282 | ug/L |  |  | Final |  |  |  | Actual | Probe_C | CA_BVR |  |  |  |  | No Signage Posted. Bloom present, no odor, hazy sky, no clouds, no wind, no visible wildlife, calm water.
HAB | HB | HB:20201006:0817:FM:PS:0.405:Algae |  | Field Msr/Obs | Water | 2020-10-06 | 8:17 | PST | 0.405 | m | BVR SWQAPP | CA_BVR | Probe/Sensor | AlgaeChek Ultra Fluorometer | Turbidity |  |  |  | 2.88 | NTU |  |  | Final |  |  |  | Actual | [6 empty] | No Signage Posted. Bloom present, no odor, hazy sky, no clouds, no wind, no visible wildlife, calm water.
HAB | HB | HB:20201006:0817:FM:PS:0.405:Algae |  | Field Msr/Obs | Water | 2020-10-06 | 8:17 | PST | 0.405 | m | BVR SWQAPP | CA_BVR | Probe/Sensor | AlgaeChek Ultra Fluorometer | Phycocyanin |  |  |  | 42.282 | ug/L |  |  | Final |  |  |  | Actual | [6 empty] | No Signage Posted. Bloom present, no odor, hazy sky, no clouds, no wind, no visible wildlife, calm water.
HAB | LPTNT | LPTNT:20201006:1443:FM:::AccuW |  | Field Msr/Obs | Water | 2020-10-06 | 14:43 | PST |  |  | BVR SWQAPP | CA_BVR | Miscellaneous (Other) | AccuWeather | Temperature, Air |  |  |  | 86 | deg F |  |  | Final |  |  |  | Actual | [6 empty] | Warning Signs Posted. Very bad bloom thick and matted, slight odor, sunny, hazy sky, no wildlife present, no clouds, slight breeze.
HAB | LPTNT | LPTNT:20201006:1443:FM:PS:0.505:Hydro |  | Field Msr/Obs | Water | 2020-10-06 | 14:43 | PST | 0.505 | m | BVR SWQAPP | CA_BVR | Probe/Sensor | Hydrolab® Surveyor DS5 Multiprobe | Temperature, Water |  |  |  | 23.3 | deg C |  |  | Final |  |  |  | Actual | [6 empty] | Warning Signs Posted. Very bad bloom thick and matted, slight odor, sunny, hazy sky, no wildlife present, no clouds, slight breeze.
HAB | LPTNT | LPTNT:20201006:1443:FM:PS:0.505:Hydro |  | Field Msr/Obs | Water | 2020-10-06 | 14:43 | PST | 0.505 | m | BVR SWQAPP | CA_BVR | Probe/Sensor | Hydrolab® Surveyor DS5 Multiprobe | Specific conductance |  |  |  | 0.3492 | mS/cm |  |  | Final |  |  |  | Actual | [6 empty] | Warning Signs Posted. Very bad bloom thick and matted, slight odor, sunny, hazy sky, no wildlife present, no clouds, slight breeze.
HAB | LPTNT | LPTNT:20201006:1443:FM:PS:0.505:Hydro |  | Field Msr/Obs | Water | 2020-10-06 | 14:43 | PST | 0.505 | m | BVR SWQAPP | CA_BVR | Probe/Sensor | Hydrolab® Surveyor DS5 Multiprobe | Resistivity |  |  |  | 2.864 | KOhm/cm |  |  | Final |  |  |  | Actual | [6 empty] | Warning Signs Posted. Very bad bloom thick and matted, slight odor, sunny, hazy sky, no wildlife present, no clouds, slight breeze.
HAB | LPTNT | LPTNT:20201006:1443:FM:PS:0.505:Hydro |  | Field Msr/Obs | Water | 2020-10-06 | 14:43 | PST | 0.505 | m | BVR SWQAPP | CA_BVR | Probe/Sensor | Hydrolab® Surveyor DS5 Multiprobe | Salinity |  |  |  | 0.17 | ppt |  |  | Final |  |  |  | Actual | [6 empty] | Warning Signs Posted. Very bad bloom thick and matted, slight odor, sunny, hazy sky, no wildlife present, no clouds, slight breeze.
HAB | LPTNT | LPTNT:20201006:1443:FM:PS:0.505:Hydro |  | Field Msr/Obs | Water | 2020-10-06 | 14:43 | PST | 0.505 | m | BVR SWQAPP | CA_BVR | Probe/Sensor | Hydrolab® Surveyor DS5 Multiprobe | Total dissolved solids |  |  |  | 0.2235 | g/L |  |  | Final |  |  |  | Actual | [6 empty] | Warning Signs Posted. Very bad bloom thick and matted, slight odor, sunny, hazy sky, no wildlife present, no clouds, slight breeze.
HAB | LPTNT | LPTNT:20201006:1443:FM:PS:0.505:Hydro |  | Field Msr/Obs | Water | 2020-10-06 | 14:43 | PST | 0.505 | m | BVR SWQAPP | CA_BVR | Probe/Sensor | Hydrolab® Surveyor DS5 Multiprobe | Dissolved oxygen saturation |  |  |  | 89.5 | % |  |  | Final |  |  |  | Actual | [6 empty] | Warning Signs Posted. Very bad bloom thick and matted, slight odor, sunny, hazy sky, no wildlife present, no clouds, slight breeze.
HAB | LPTNT | LPTNT:20201006:1443:FM:PS:0.505:Hydro |  | Field Msr/Obs | Water | 2020-10-06 | 14:43 | PST | 0.505 | m | BVR SWQAPP | CA_BVR | Probe/Sensor | Hydrolab® Surveyor DS5 Multiprobe | Dissolved oxygen (DO) |  |  |  | 7.63 | mg/L |  |  | Final |  |  |  | Actual | [6 empty] | Warning Signs Posted. Very bad bloom thick and matted, slight odor, sunny, hazy sky, no wildlife present, no clouds, slight breeze.
HAB | LPTNT | LPTNT:20201006:1443:FM:PS:0.505:Hydro |  | Field Msr/Obs | Water | 2020-10-06 | 14:43 | PST | 0.505 | m | BVR SWQAPP | CA_BVR | Probe/Sensor | Hydrolab® Surveyor DS5 Multiprobe | pH |  |  |  | 8.53 | None |  |  | Final |  |  |  | Actual | [6 empty] | Warning Signs Posted. Very bad bloom thick and matted, slight odor, sunny, hazy sky, no wildlife present, no clouds, slight breeze.
HAB | LPTNT | LPTNT:20201006:1443:FM:PS:0.505:Hydro |  | Field Msr/Obs | Water | 2020-10-06 | 14:43 | PST | 0.505 | m | BVR SWQAPP | CA_BVR | Probe/Sensor | Hydrolab® Surveyor DS5 Multiprobe | Turbidity |  |  |  | 13.7 | NTU |  |  | Final |  |  |  | Actual | [6 empty] | Warning Signs Posted. Very bad bloom thick and matted, slight odor, sunny, hazy sky, no wildlife present, no clouds, slight breeze.
HAB | LPTNT | LPTNT:20201006:1443:FM:PS:0.505:Algae |  | Field Msr/Obs | Water | 2020-10-06 | 14:43 | PST | 0.505 | m | BVR SWQAPP | CA_BVR | Probe/Sensor | AlgaeChek Ultra Fluorometer | Chlorophyll a |  |  |  | 286.4 | ug/L |  |  | Final |  |  |  | Actual | Probe_C | CA_BVR |  |  |  |  | Warning Signs Posted. Very bad bloom thick and matted, slight odor, sunny, hazy sky, no wildlife present, no clouds, slight breeze.
HAB | LPTNT | LPTNT:20201006:1443:FM:PS:0.505:Algae |  | Field Msr/Obs | Water | 2020-10-06 | 14:43 | PST | 0.505 | m | BVR SWQAPP | CA_BVR | Probe/Sensor | AlgaeChek Ultra Fluorometer | Turbidity |  |  |  | 604.4 | NTU |  |  | Final |  |  |  | Actual | [6 empty] | Warning Signs Posted. Very bad bloom thick and matted, slight odor, sunny, hazy sky, no wildlife present, no clouds, slight breeze.
HAB | LPTNT | LPTNT:20201006:1443:FM:PS:0.505:Algae |  | Field Msr/Obs | Water | 2020-10-06 | 14:43 | PST | 0.505 | m | BVR SWQAPP | CA_BVR | Probe/Sensor | AlgaeChek Ultra Fluorometer | Phycocyanin |  |  |  | 1980.8 | ug/L |  |  | Final |  |  |  | Actual | [6 empty] | Warning Signs Posted. Very bad bloom thick and matted, slight odor, sunny, hazy sky, no wildlife present, no clouds, slight breeze.
HAB | LPTNT | LPTNT:20201006:1443:SR:WB:0.152: |  | Sample-Routine | Water | 2020-10-06 | 14:43 | PST | 0.152 | m | BVR SWQAPP | CA_BVR | Water Bottle |  | Microcystin |  |  |  | 17.58 | ug/L |  | Total | Final |  |  |  | Actual | 520011 | ABRAXIS LLC | 2020-10-08 | Practical Quantitation Limit | 0.3 | ug/L | Bend Genetics Act ID 1116. Warning Signs Posted. Very bad bloom thick and matted, slight odor, sunny, hazy sky, no wildlife present, no clouds, slight breeze.
HAB | LS2 | LS2:20201006:1435:FM:::AccuW |  | Field Msr/Obs | Water | 2020-10-06 | 14:35 | PST |  |  | BVR SWQAPP | CA_BVR | Miscellaneous (Other) | AccuWeather | Temperature, Air |  |  | Not Reported |  |  |  |  | Final | [10 empty] | Inaccessible. Not enough water for hydrolab
HAB | LS2 | LS2:20201006:1435:FM:PS::Hydro |  | Field Msr/Obs | Water | 2020-10-06 | 14:35 | PST |  |  | BVR SWQAPP | CA_BVR | Probe/Sensor | Hydrolab® Surveyor DS5 Multiprobe | Temperature, Water |  |  | Not Reported |  |  |  |  | Final | [10 empty] | Inaccessible. Not enough water for hydrolab
HAB | LS2 | LS2:20201006:1435:FM:PS::Hydro |  | Field Msr/Obs | Water | 2020-10-06 | 14:35 | PST |  |  | BVR SWQAPP | CA_BVR | Probe/Sensor | Hydrolab® Surveyor DS5 Multiprobe | Specific conductance |  |  | Not Reported |  |  |  |  | Final | [10 empty] | Inaccessible. Not enough water for hydrolab
HAB | LS2 | LS2:20201006:1435:FM:PS::Hydro |  | Field Msr/Obs | Water | 2020-10-06 | 14:35 | PST |  |  | BVR SWQAPP | CA_BVR | Probe/Sensor | Hydrolab® Surveyor DS5 Multiprobe | Resistivity |  |  | Not Reported |  |  |  |  | Final | [10 empty] | Inaccessible. Not enough water for hydrolab
HAB | LS2 | LS2:20201006:1435:FM:PS::Hydro |  | Field Msr/Obs | Water | 2020-10-06 | 14:35 | PST |  |  | BVR SWQAPP | CA_BVR | Probe/Sensor | Hydrolab® Surveyor DS5 Multiprobe | Salinity |  |  | Not Reported |  |  |  |  | Final | [10 empty] | Inaccessible. Not enough water for hydrolab
HAB | LS2 | LS2:20201006:1435:FM:PS::Hydro |  | Field Msr/Obs | Water | 2020-10-06 | 14:35 | PST |  |  | BVR SWQAPP | CA_BVR | Probe/Sensor | Hydrolab® Surveyor DS5 Multiprobe | Total dissolved solids |  |  | Not Reported |  |  |  |  | Final | [10 empty] | Inaccessible. Not enough water for hydrolab
HAB | LS2 | LS2:20201006:1435:FM:PS::Hydro |  | Field Msr/Obs | Water | 2020-10-06 | 14:35 | PST |  |  | BVR SWQAPP | CA_BVR | Probe/Sensor | Hydrolab® Surveyor DS5 Multiprobe | Dissolved oxygen saturation |  |  | Not Reported |  |  |  |  | Final | [10 empty] | Inaccessible. Not enough water for hydrolab
HAB | LS2 | LS2:20201006:1435:FM:PS::Hydro |  | Field Msr/Obs | Water | 2020-10-06 | 14:35 | PST |  |  | BVR SWQAPP | CA_BVR | Probe/Sensor | Hydrolab® Surveyor DS5 Multiprobe | Dissolved oxygen (DO) |  |  | Not Reported |  |  |  |  | Final | [10 empty] | Inaccessible. Not enough water for hydrolab
HAB | LS2 | LS2:20201006:1435:FM:PS::Hydro |  | Field Msr/Obs | Water | 2020-10-06 | 14:35 | PST |  |  | BVR SWQAPP | CA_BVR | Probe/Sensor | Hydrolab® Surveyor DS5 Multiprobe | pH |  |  | Not Reported |  |  |  |  | Final | [10 empty] | Inaccessible. Not enough water for hydrolab
HAB | LS2 | LS2:20201006:1435:FM:PS::Hydro |  | Field Msr/Obs | Water | 2020-10-06 | 14:35 | PST |  |  | BVR SWQAPP | CA_BVR | Probe/Sensor | Hydrolab® Surveyor DS5 Multiprobe | Turbidity |  |  | Not Reported |  |  |  |  | Final | [10 empty] | Inaccessible. Not enough water for hydrolab
HAB | BP | BP:20201020:0829:FM:::AccuW |  | Field Msr/Obs | Water | 2020-10-20 | 8:29 | PST |  |  | BVR SWQAPP | CA_BVR | Miscellaneous (Other) | AccuWeather | Temperature, Air |  |  |  | 60 | deg F |  |  | Final |  |  |  | Actual | [6 empty] | Caution Signage Posted. Gate locked sample collected 60 feet from site on shoreline.
HAB | BP | BP:20201020:0829:FM:PS:0.376:Hydro |  | Field Msr/Obs | Water | 2020-10-20 | 8:29 | PST | 0.376 | m | BVR SWQAPP | CA_BVR | Probe/Sensor | Hydrolab® Surveyor DS5 Multiprobe | Temperature, Water |  |  |  | 20.35 | deg C |  |  | Final |  |  |  | Actual | [6 empty] | Caution Signage Posted. Gate locked sample collected 60 feet from site on shoreline.
HAB | BP | BP:20201020:0829:FM:PS:0.376:Hydro |  | Field Msr/Obs | Water | 2020-10-20 | 8:29 | PST | 0.376 | m | BVR SWQAPP | CA_BVR | Probe/Sensor | Hydrolab® Surveyor DS5 Multiprobe | Specific conductance |  |  |  | 0.3495 | mS/cm |  |  | Final |  |  |  | Actual | [6 empty] | Caution Signage Posted. Gate locked sample collected 60 feet from site on shoreline.
HAB | BP | BP:20201020:0829:FM:PS:0.376:Hydro |  | Field Msr/Obs | Water | 2020-10-20 | 8:29 | PST | 0.376 | m | BVR SWQAPP | CA_BVR | Probe/Sensor | Hydrolab® Surveyor DS5 Multiprobe | Resistivity |  |  |  | 2.861 | KOhm/cm |  |  | Final |  |  |  | Actual | [6 empty] | Caution Signage Posted. Gate locked sample collected 60 feet from site on shoreline.
HAB | BP | BP:20201020:0829:FM:PS:0.376:Hydro |  | Field Msr/Obs | Water | 2020-10-20 | 8:29 | PST | 0.376 | m | BVR SWQAPP | CA_BVR | Probe/Sensor | Hydrolab® Surveyor DS5 Multiprobe | Salinity |  |  |  | 0.17 | ppt |  |  | Final |  |  |  | Actual | [6 empty] | Caution Signage Posted. Gate locked sample collected 60 feet from site on shoreline.
HAB | BP | BP:20201020:0829:FM:PS:0.376:Hydro |  | Field Msr/Obs | Water | 2020-10-20 | 8:29 | PST | 0.376 | m | BVR SWQAPP | CA_BVR | Probe/Sensor | Hydrolab® Surveyor DS5 Multiprobe | Total dissolved solids |  |  |  | 0.2237 | g/L |  |  | Final |  |  |  | Actual | [6 empty] | Caution Signage Posted. Gate locked sample collected 60 feet from site on shoreline.
HAB | BP | BP:20201020:0829:FM:PS:0.376:Hydro |  | Field Msr/Obs | Water | 2020-10-20 | 8:29 | PST | 0.376 | m | BVR SWQAPP | CA_BVR | Probe/Sensor | Hydrolab® Surveyor DS5 Multiprobe | Dissolved oxygen saturation |  |  |  | 97.7 | % |  |  | Final |  |  |  | Actual | [6 empty] | Caution Signage Posted. Gate locked sample collected 60 feet from site on shoreline.
HAB | BP | BP:20201020:0829:FM:PS:0.376:Hydro |  | Field Msr/Obs | Water | 2020-10-20 | 8:29 | PST | 0.376 | m | BVR SWQAPP | CA_BVR | Probe/Sensor | Hydrolab® Surveyor DS5 Multiprobe | Dissolved oxygen (DO) |  |  |  | 8.81 | mg/L |  |  | Final |  |  |  | Actual | [6 empty] | Caution Signage Posted. Gate locked sample collected 60 feet from site on shoreline.
HAB | BP | BP:20201020:0829:FM:PS:0.376:Hydro |  | Field Msr/Obs | Water | 2020-10-20 | 8:29 | PST | 0.376 | m | BVR SWQAPP | CA_BVR | Probe/Sensor | Hydrolab® Surveyor DS5 Multiprobe | pH |  |  |  | 8.38 | None |  |  | Final |  |  |  | Actual | [6 empty] | Caution Signage Posted. Gate locked sample collected 60 feet from site on shoreline.
HAB | BP | BP:20201020:0829:FM:PS:0.376:Hydro |  | Field Msr/Obs | Water | 2020-10-20 | 8:29 | PST | 0.376 | m | BVR SWQAPP | CA_BVR | Probe/Sensor | Hydrolab® Surveyor DS5 Multiprobe | Turbidity |  |  |  | 11.9 | NTU |  |  | Final |  |  |  | Actual | [6 empty] | Caution Signage Posted. Gate locked sample collected 60 feet from site on shoreline.
HAB | BP | BP:20201020:0829:FM:PS:0.376:Algae |  | Field Msr/Obs | Water | 2020-10-20 | 8:29 | PST | 0.376 | m | BVR SWQAPP | CA_BVR | Probe/Sensor | AlgaeChek Ultra Fluorometer | Chlorophyll a |  |  |  | 25.444 | ug/L |  |  | Final |  |  |  | Actual | Probe_C | CA_BVR |  |  |  |  | Caution Signage Posted. Gate locked sample collected 60 feet from site on shoreline.
HAB | BP | BP:20201020:0829:FM:PS:0.376:Algae |  | Field Msr/Obs | Water | 2020-10-20 | 8:29 | PST | 0.376 | m | BVR SWQAPP | CA_BVR | Probe/Sensor | AlgaeChek Ultra Fluorometer | Turbidity |  |  |  | 2.96 | NTU |  |  | Final |  |  |  | Actual | [6 empty] | Caution Signage Posted. Gate locked sample collected 60 feet from site on shoreline.
HAB | BP | BP:20201020:0829:FM:PS:0.376:Algae |  | Field Msr/Obs | Water | 2020-10-20 | 8:29 | PST | 0.376 | m | BVR SWQAPP | CA_BVR | Probe/Sensor | AlgaeChek Ultra Fluorometer | Phycocyanin |  |  |  | 20.084 | ug/L |  |  | Final |  |  |  | Actual | [6 empty] | Caution Signage Posted. Gate locked sample collected 60 feet from site on shoreline.
HAB | BP | BP:20201020:0829:SR:WB:0.152: |  | Sample-Routine | Water | 2020-10-20 | 8:29 | PST | 0.152 | m | BVR SWQAPP | CA_BVR | Water Bottle |  | Microcystin |  |  |  | 1.17 | ug/L |  | Total | Final |  |  |  | Actual | 520011 | ABRAXIS LLC | 2020-10-22 | Practical Quantitation Limit | 0.3 | ug/L | Bend Genetics Act ID 1127. Caution Signage Posted. Gate locked sample collected 60 feet from site on shoreline.
HAB | BVCL6 | BVCL6:20201020:0648:FM:::AccuW |  | Field Msr/Obs | Water | 2020-10-20 | 6:48 | PST |  |  | BVR SWQAPP | CA_BVR | Miscellaneous (Other) | AccuWeather | Temperature, Air |  |  |  | 51 | deg F |  |  | Final |  |  |  | Actual | [6 empty] | Dark outside, No visible bloom, no odor, brown tint to water, water is calm and heavily receded, potamogeton on shoreline, wildlife audible.
HAB | BVCL6 | BVCL6:20201020:0648:FM:PS:0.283:Hydro |  | Field Msr/Obs | Water | 2020-10-20 | 6:48 | PST | 0.283 | m | BVR SWQAPP | CA_BVR | Probe/Sensor | Hydrolab® Surveyor DS5 Multiprobe | Temperature, Water |  |  |  | 19.12 | deg C |  |  | Final |  |  |  | Actual | [6 empty] | No Signage Posted. Dark outside, No visible bloom, no odor, brown tint to water, water is calm and heavily receded, potamogeton on shoreline, wildlife audible.
HAB | BVCL6 | BVCL6:20201020:0648:FM:PS:0.283:Hydro |  | Field Msr/Obs | Water | 2020-10-20 | 6:48 | PST | 0.283 | m | BVR SWQAPP | CA_BVR | Probe/Sensor | Hydrolab® Surveyor DS5 Multiprobe | Specific conductance |  |  |  | 0.3407 | mS/cm |  |  | Final |  |  |  | Actual | [6 empty] | No Signage Posted. Dark outside, No visible bloom, no odor, brown tint to water, water is calm and heavily receded, potamogeton on shoreline, wildlife audible.
HAB | BVCL6 | BVCL6:20201020:0648:FM:PS:0.283:Hydro |  | Field Msr/Obs | Water | 2020-10-20 | 6:48 | PST | 0.283 | m | BVR SWQAPP | CA_BVR | Probe/Sensor | Hydrolab® Surveyor DS5 Multiprobe | Resistivity |  |  |  | 2.935 | KOhm/cm |  |  | Final |  |  |  | Actual | [6 empty] | No Signage Posted. Dark outside, No visible bloom, no odor, brown tint to water, water is calm and heavily receded, potamogeton on shoreline, wildlife audible.
HAB | BVCL6 | BVCL6:20201020:0648:FM:PS:0.283:Hydro |  | Field Msr/Obs | Water | 2020-10-20 | 6:48 | PST | 0.283 | m | BVR SWQAPP | CA_BVR | Probe/Sensor | Hydrolab® Surveyor DS5 Multiprobe | Salinity |  |  |  | 0.17 | ppt |  |  | Final |  |  |  | Actual | [6 empty] | No Signage Posted. Dark outside, No visible bloom, no odor, brown tint to water, water is calm and heavily receded, potamogeton on shoreline, wildlife audible.
HAB | BVCL6 | BVCL6:20201020:0648:FM:PS:0.283:Hydro |  | Field Msr/Obs | Water | 2020-10-20 | 6:48 | PST | 0.283 | m | BVR SWQAPP | CA_BVR | Probe/Sensor | Hydrolab® Surveyor DS5 Multiprobe | Total dissolved solids |  |  |  | 0.218 | g/L |  |  | Final |  |  |  | Actual | [6 empty] | No Signage Posted. Dark outside, No visible bloom, no odor, brown tint to water, water is calm and heavily receded, potamogeton on shoreline, wildlife audible.
HAB | BVCL6 | BVCL6:20201020:0648:FM:PS:0.283:Hydro |  | Field Msr/Obs | Water | 2020-10-20 | 6:48 | PST | 0.283 | m | BVR SWQAPP | CA_BVR | Probe/Sensor | Hydrolab® Surveyor DS5 Multiprobe | Dissolved oxygen saturation |  |  |  | 60.5 | % |  |  | Final |  |  |  | Actual | [6 empty] | No Signage Posted. Dark outside, No visible bloom, no odor, brown tint to water, water is calm and heavily receded, potamogeton on shoreline, wildlife audible.
HAB | BVCL6 | BVCL6:20201020:0648:FM:PS:0.283:Hydro |  | Field Msr/Obs | Water | 2020-10-20 | 6:48 | PST | 0.283 | m | BVR SWQAPP | CA_BVR | Probe/Sensor | Hydrolab® Surveyor DS5 Multiprobe | Dissolved oxygen (DO) |  |  |  | 5.59 | mg/L |  |  | Final |  |  |  | Actual | [6 empty] | No Signage Posted. Dark outside, No visible bloom, no odor, brown tint to water, water is calm and heavily receded, potamogeton on shoreline, wildlife audible.
HAB | BVCL6 | BVCL6:20201020:0648:FM:PS:0.283:Hydro |  | Field Msr/Obs | Water | 2020-10-20 | 6:48 | PST | 0.283 | m | BVR SWQAPP | CA_BVR | Probe/Sensor | Hydrolab® Surveyor DS5 Multiprobe | pH |  |  |  | 8.54 | None |  |  | Final |  |  |  | Actual | [6 empty] | No Signage Posted. Dark outside, No visible bloom, no odor, brown tint to water, water is calm and heavily receded, potamogeton on shoreline, wildlife audible.
HAB | BVCL6 | BVCL6:20201020:0648:FM:PS:0.283:Hydro |  | Field Msr/Obs | Water | 2020-10-20 | 6:48 | PST | 0.283 | m | BVR SWQAPP | CA_BVR | Probe/Sensor | Hydrolab® Surveyor DS5 Multiprobe | Turbidity |  |  |  | 22.8 | NTU |  |  | Final |  |  |  | Actual | [6 empty] | No Signage Posted. Dark outside, No visible bloom, no odor, brown tint to water, water is calm and heavily receded, potamogeton on shoreline, wildlife audible.
HAB | BVCL6 | BVCL6:20201020:0737:FM:PS:0.283:Algae |  | Field Msr/Obs | Water | 2020-10-20 | 7:37 | PST | 0.283 | m | BVR SWQAPP | CA_BVR | Probe/Sensor | AlgaeChek Ultra Fluorometer | Chlorophyll a |  |  |  | 96.624 | ug/L |  |  | Final |  |  |  | Actual | Probe_C | CA_BVR |  |  |  |  | No Signage Posted. Dark outside, No visible bloom, no odor, brown tint to water, water is calm and heavily receded, potamogeton on shoreline, wildlife audible.
HAB | BVCL6 | BVCL6:20201020:0737:FM:PS:0.283:Algae |  | Field Msr/Obs | Water | 2020-10-20 | 7:37 | PST | 0.283 | m | BVR SWQAPP | CA_BVR | Probe/Sensor | AlgaeChek Ultra Fluorometer | Turbidity |  |  |  | 6.73 | NTU |  |  | Final |  |  |  | Actual | [6 empty] | No Signage Posted. Dark outside, No visible bloom, no odor, brown tint to water, water is calm and heavily receded, potamogeton on shoreline, wildlife audible.
HAB | BVCL6 | BVCL6:20201020:0737:FM:PS:0.283:Algae |  | Field Msr/Obs | Water | 2020-10-20 | 7:37 | PST | 0.283 | m | BVR SWQAPP | CA_BVR | Probe/Sensor | AlgaeChek Ultra Fluorometer | Phycocyanin |  |  |  | 46.884 | ug/L |  |  | Final |  |  |  | Actual | [6 empty] | No Signage Posted. Dark outside, No visible bloom, no odor, brown tint to water, water is calm and heavily receded, potamogeton on shoreline, wildlife audible.
HAB | BVCL6 | BVCL6:20201020:0737:SR:WB:0.152: |  | Sample-Routine | Water | 2020-10-20 | 7:37 | PST | 0.152 | m | BVR SWQAPP | CA_BVR | Water Bottle |  | Microcystin |  |  |  | 1.7 | ug/L |  | Total | Final |  |  |  | Actual | 520011 | ABRAXIS LLC | 2020-10-22 | Practical Quantitation Limit | 0.3 | ug/L | Bend Genetics Act ID 1123. No Signage Posted. Dark outside, No visible bloom, no odor, brown tint to water, water is calm and heavily receded, potamogeton on shoreline, wildlife audible.
HAB | CLV7 | CLV7:20201020:0737:FM:::AccuW |  | Field Msr/Obs | Water | 2020-10-20 | 7:37 | PST |  |  | BVR SWQAPP | CA_BVR | Miscellaneous (Other) | AccuWeather | Temperature, Air |  |  |  | 52 | deg F |  |  | Final |  |  |  | Actual | [6 empty] | No Signage Posted. Slight bloom no odor, sunny, breezy, no visible wildlife, water heavily receded.
HAB | CLV7 | CLV7:20201020:0737:FM:PS:0.437:Hydro |  | Field Msr/Obs | Water | 2020-10-20 | 7:37 | PST | 0.437 | m | BVR SWQAPP | CA_BVR | Probe/Sensor | Hydrolab® Surveyor DS5 Multiprobe | Temperature, Water |  |  |  | 21.04 | deg C |  |  | Final |  |  |  | Actual | [6 empty] | No Signage Posted. Slight bloom no odor, sunny, breezy, no visible wildlife, water heavily receded.
HAB | CLV7 | CLV7:20201020:0737:FM:PS:0.437:Hydro |  | Field Msr/Obs | Water | 2020-10-20 | 7:37 | PST | 0.437 | m | BVR SWQAPP | CA_BVR | Probe/Sensor | Hydrolab® Surveyor DS5 Multiprobe | Specific conductance |  |  |  | 0.3579 | mS/cm |  |  | Final |  |  |  | Actual | [6 empty] | No Signage Posted. Slight bloom no odor, sunny, breezy, no visible wildlife, water heavily receded.
HAB | CLV7 | CLV7:20201020:0737:FM:PS:0.437:Hydro |  | Field Msr/Obs | Water | 2020-10-20 | 7:37 | PST | 0.437 | m | BVR SWQAPP | CA_BVR | Probe/Sensor | Hydrolab® Surveyor DS5 Multiprobe | Resistivity |  |  |  | 2.794 | KOhm/cm |  |  | Final |  |  |  | Actual | [6 empty] | No Signage Posted. Slight bloom no odor, sunny, breezy, no visible wildlife, water heavily receded.
HAB | CLV7 | CLV7:20201020:0737:FM:PS:0.437:Hydro |  | Field Msr/Obs | Water | 2020-10-20 | 7:37 | PST | 0.437 | m | BVR SWQAPP | CA_BVR | Probe/Sensor | Hydrolab® Surveyor DS5 Multiprobe | Salinity |  |  |  | 0.18 | ppt |  |  | Final |  |  |  | Actual | [6 empty] | No Signage Posted. Slight bloom no odor, sunny, breezy, no visible wildlife, water heavily receded.
HAB | CLV7 | CLV7:20201020:0737:FM:PS:0.437:Hydro |  | Field Msr/Obs | Water | 2020-10-20 | 7:37 | PST | 0.437 | m | BVR SWQAPP | CA_BVR | Probe/Sensor | Hydrolab® Surveyor DS5 Multiprobe | Total dissolved solids |  |  |  | 0.229 | g/L |  |  | Final |  |  |  | Actual | [6 empty] | No Signage Posted. Slight bloom no odor, sunny, breezy, no visible wildlife, water heavily receded.
HAB | CLV7 | CLV7:20201020:0737:FM:PS:0.437:Hydro |  | Field Msr/Obs | Water | 2020-10-20 | 7:37 | PST | 0.437 | m | BVR SWQAPP | CA_BVR | Probe/Sensor | Hydrolab® Surveyor DS5 Multiprobe | Dissolved oxygen saturation |  |  |  | 67.7 | % |  |  | Final |  |  |  | Actual | [6 empty] | No Signage Posted. Slight bloom no odor, sunny, breezy, no visible wildlife, water heavily receded.
HAB | CLV7 | CLV7:20201020:0737:FM:PS:0.437:Hydro |  | Field Msr/Obs | Water | 2020-10-20 | 7:37 | PST | 0.437 | m | BVR SWQAPP | CA_BVR | Probe/Sensor | Hydrolab® Surveyor DS5 Multiprobe | Dissolved oxygen (DO) |  |  |  | 6.02 | mg/L |  |  | Final |  |  |  | Actual | [6 empty] | No Signage Posted. Slight bloom no odor, sunny, breezy, no visible wildlife, water heavily receded.
HAB | CLV7 | CLV7:20201020:0737:FM:PS:0.437:Hydro |  | Field Msr/Obs | Water | 2020-10-20 | 7:37 | PST | 0.437 | m | BVR SWQAPP | CA_BVR | Probe/Sensor | Hydrolab® Surveyor DS5 Multiprobe | pH |  |  |  | 7.82 | None |  |  | Final |  |  |  | Actual | [6 empty] | No Signage Posted. Slight bloom no odor, sunny, breezy, no visible wildlife, water heavily receded.
HAB | CLV7 | CLV7:20201020:0737:FM:PS:0.437:Hydro |  | Field Msr/Obs | Water | 2020-10-20 | 7:37 | PST | 0.437 | m | BVR SWQAPP | CA_BVR | Probe/Sensor | Hydrolab® Surveyor DS5 Multiprobe | Turbidity |  |  |  | 11.6 | NTU |  |  | Final |  |  |  | Actual | [6 empty] | No Signage Posted. Slight bloom no odor, sunny, breezy, no visible wildlife, water heavily receded.
HAB | CLV7 | CLV7:20201020:0737:FM:PS:0.437:Algae |  | Field Msr/Obs | Water | 2020-10-20 | 7:37 | PST | 0.437 | m | BVR SWQAPP | CA_BVR | Probe/Sensor | AlgaeChek Ultra Fluorometer | Chlorophyll a |  |  |  | 105.368 | ug/L |  |  | Final |  |  |  | Actual | Probe_C | CA_BVR |  |  |  |  | No Signage Posted. Slight bloom no odor, sunny, breezy, no visible wildlife, water heavily receded.
HAB | CLV7 | CLV7:20201020:0737:FM:PS:0.437:Algae |  | Field Msr/Obs | Water | 2020-10-20 | 7:37 | PST | 0.437 | m | BVR SWQAPP | CA_BVR | Probe/Sensor | AlgaeChek Ultra Fluorometer | Turbidity |  |  |  | 3.68 | NTU |  |  | Final |  |  |  | Actual | [6 empty] | No Signage Posted. Slight bloom no odor, sunny, breezy, no visible wildlife, water heavily receded.
HAB | CLV7 | CLV7:20201020:0737:FM:PS:0.437:Algae |  | Field Msr/Obs | Water | 2020-10-20 | 7:37 | PST | 0.437 | m | BVR SWQAPP | CA_BVR | Probe/Sensor | AlgaeChek Ultra Fluorometer | Phycocyanin |  |  |  | 85.54 | ug/L |  |  | Final |  |  |  | Actual | [6 empty] | No Signage Posted. Slight bloom no odor, sunny, breezy, no visible wildlife, water heavily receded.
HAB | CLV7 | CLV7:20201020:0737:SR:WB:0.152: |  | Sample-Routine | Water | 2020-10-20 | 7:37 | PST | 0.152 | m | BVR SWQAPP | CA_BVR | Water Bottle |  | Microcystin |  |  |  | 3.74 | ug/L |  | Total | Final |  |  |  | Actual | 520011 | ABRAXIS LLC | 2020-10-22 | Practical Quantitation Limit | 0.3 | ug/L | Bend Genetics Act ID 1125. No Signage Posted. Slight bloom no odor, sunny, breezy, no visible wildlife, water heavily receded.
HAB | CP | CP:20201020:0712:FM:::AccuW |  | Field Msr/Obs | Water | 2020-10-20 | 7:12 | PST |  |  | BVR SWQAPP | CA_BVR | Miscellaneous (Other) | AccuWeather | Temperature, Air |  |  |  | 48 | deg F |  |  | Final |  |  |  | Actual | [6 empty] | Caution Signage Posted. Dark outside. No visible bloom, slight sewage smell, lots of silty substrate, lots of green tules, no wind.
HAB | CP | CP:20201020:0712:FM:PS:0.085:Hydro |  | Field Msr/Obs | Water | 2020-10-20 | 7:12 | PST | 0.085 | m | BVR SWQAPP | CA_BVR | Probe/Sensor | Hydrolab® Surveyor DS5 Multiprobe | Temperature, Water |  |  |  | 17.79 | deg C |  |  | Final |  |  |  | Actual | [6 empty] | Caution Signage Posted. Dark outside. No visible bloom, slight sewage smell, lots of silty substrate, lots of green tules, no wind.
HAB | CP | CP:20201020:0712:FM:PS:0.085:Hydro |  | Field Msr/Obs | Water | 2020-10-20 | 7:12 | PST | 0.085 | m | BVR SWQAPP | CA_BVR | Probe/Sensor | Hydrolab® Surveyor DS5 Multiprobe | Specific conductance |  |  |  | 0.3459 | mS/cm |  |  | Final |  |  |  | Actual | [6 empty] | Caution Signage Posted. Dark outside. No visible bloom, slight sewage smell, lots of silty substrate, lots of green tules, no wind.
HAB | CP | CP:20201020:0712:FM:PS:0.085:Hydro |  | Field Msr/Obs | Water | 2020-10-20 | 7:12 | PST | 0.085 | m | BVR SWQAPP | CA_BVR | Probe/Sensor | Hydrolab® Surveyor DS5 Multiprobe | Resistivity |  |  |  | 2.891 | KOhm/cm |  |  | Final |  |  |  | Actual | [6 empty] | Caution Signage Posted. Dark outside. No visible bloom, slight sewage smell, lots of silty substrate, lots of green tules, no wind.
HAB | CP | CP:20201020:0712:FM:PS:0.085:Hydro |  | Field Msr/Obs | Water | 2020-10-20 | 7:12 | PST | 0.085 | m | BVR SWQAPP | CA_BVR | Probe/Sensor | Hydrolab® Surveyor DS5 Multiprobe | Salinity |  |  |  | 0.17 | ppt |  |  | Final |  |  |  | Actual | [6 empty] | Caution Signage Posted. Dark outside. No visible bloom, slight sewage smell, lots of silty substrate, lots of green tules, no wind.
HAB | CP | CP:20201020:0712:FM:PS:0.085:Hydro |  | Field Msr/Obs | Water | 2020-10-20 | 7:12 | PST | 0.085 | m | BVR SWQAPP | CA_BVR | Probe/Sensor | Hydrolab® Surveyor DS5 Multiprobe | Total dissolved solids |  |  |  | 0.2214 | g/L |  |  | Final |  |  |  | Actual | [6 empty] | Caution Signage Posted. Dark outside. No visible bloom, slight sewage smell, lots of silty substrate, lots of green tules, no wind.
HAB | CP | CP:20201020:0712:FM:PS:0.085:Hydro |  | Field Msr/Obs | Water | 2020-10-20 | 7:12 | PST | 0.085 | m | BVR SWQAPP | CA_BVR | Probe/Sensor | Hydrolab® Surveyor DS5 Multiprobe | Dissolved oxygen saturation |  |  |  | 63.4 | % |  |  | Final |  |  |  | Actual | [6 empty] | Caution Signage Posted. Dark outside. No visible bloom, slight sewage smell, lots of silty substrate, lots of green tules, no wind.
HAB | CP | CP:20201020:0712:FM:PS:0.085:Hydro |  | Field Msr/Obs | Water | 2020-10-20 | 7:12 | PST | 0.085 | m | BVR SWQAPP | CA_BVR | Probe/Sensor | Hydrolab® Surveyor DS5 Multiprobe | Dissolved oxygen (DO) |  |  |  | 6.02 | mg/L |  |  | Final |  |  |  | Actual | [6 empty] | Caution Signage Posted. Dark outside. No visible bloom, slight sewage smell, lots of silty substrate, lots of green tules, no wind.
HAB | CP | CP:20201020:0712:FM:PS:0.085:Hydro |  | Field Msr/Obs | Water | 2020-10-20 | 7:12 | PST | 0.085 | m | BVR SWQAPP | CA_BVR | Probe/Sensor | Hydrolab® Surveyor DS5 Multiprobe | pH |  |  |  | 8.24 | None |  |  | Final |  |  |  | Actual | [6 empty] | Caution Signage Posted. Dark outside. No visible bloom, slight sewage smell, lots of silty substrate, lots of green tules, no wind.
HAB | CP | CP:20201020:0712:FM:PS:0.085:Hydro |  | Field Msr/Obs | Water | 2020-10-20 | 7:12 | PST | 0.085 | m | BVR SWQAPP | CA_BVR | Probe/Sensor | Hydrolab® Surveyor DS5 Multiprobe | Turbidity |  |  |  | 20.2 | NTU |  |  | Final |  |  |  | Actual | [6 empty] | Caution Signage Posted. Dark outside. No visible bloom, slight sewage smell, lots of silty substrate, lots of green tules, no wind.
HAB | CP | CP:20201020:0712:FM:PS:0.085:Algae |  | Field Msr/Obs | Water | 2020-10-20 | 7:12 | PST | 0.085 | m | BVR SWQAPP | CA_BVR | Probe/Sensor | AlgaeChek Ultra Fluorometer | Chlorophyll a |  |  |  | 181.02 | ug/L |  |  | Final |  |  |  | Actual | Probe_C | CA_BVR |  |  |  |  | Caution Signage Posted. Dark outside. No visible bloom, slight sewage smell, lots of silty substrate, lots of green tules, no wind.
HAB | CP | CP:20201020:0712:FM:PS:0.085:Algae |  | Field Msr/Obs | Water | 2020-10-20 | 7:12 | PST | 0.085 | m | BVR SWQAPP | CA_BVR | Probe/Sensor | AlgaeChek Ultra Fluorometer | Turbidity |  |  |  | 11.58 | NTU |  |  | Final |  |  |  | Actual | [6 empty] | Caution Signage Posted. Dark outside. No visible bloom, slight sewage smell, lots of silty substrate, lots of green tules, no wind.
HAB | CP | CP:20201020:0712:FM:PS:0.085:Algae |  | Field Msr/Obs | Water | 2020-10-20 | 7:12 | PST | 0.085 | m | BVR SWQAPP | CA_BVR | Probe/Sensor | AlgaeChek Ultra Fluorometer | Phycocyanin |  |  |  | 96.54 | ug/L |  |  | Final |  |  |  | Actual | [6 empty] | Caution Signage Posted. Dark outside. No visible bloom, slight sewage smell, lots of silty substrate, lots of green tules, no wind.
HAB | CP | CP:20201020:0712:SR:WB:0.152: |  | Sample-Routine | Water | 2020-10-20 | 7:12 | PST | 0.152 | m | BVR SWQAPP | CA_BVR | Water Bottle |  | Microcystin |  |  |  | 2.95 | ug/L |  | Total | Final |  |  |  | Actual | 520011 | ABRAXIS LLC | 2020-10-22 | Practical Quantitation Limit | 0.3 | ug/L | Bend Genetics Act ID 1124. Caution Signage Posted. Dark outside. No visible bloom, slight sewage smell, lots of silty substrate, lots of green tules, no wind.
HAB | HB | HB:20201020:0757:FM:::AccuW |  | Field Msr/Obs | Water | 2020-10-20 | 7:57 | PST |  |  | BVR SWQAPP | CA_BVR | Miscellaneous (Other) | AccuWeather | Temperature, Air |  |  |  | 58 | deg F |  |  | Final |  |  |  | Actual | [6 empty] | No Signage. Visible bloom, no odor, no wind, no wildlife, sunny, no clouds Van Dorn used.
HAB | HB | HB:20201020:0757:FM:PS:0.46:Hydro |  | Field Msr/Obs | Water | 2020-10-20 | 7:57 | PST | 0.46 | m | BVR SWQAPP | CA_BVR | Probe/Sensor | Hydrolab® Surveyor DS5 Multiprobe | Temperature, Water |  |  |  | 20.8 | deg C |  |  | Final |  |  |  | Actual | [6 empty] | No Signage. Visible bloom, no odor, no wind, no wildlife, sunny, no clouds Van Dorn used.
HAB | HB | HB:20201020:0757:FM:PS:0.46:Hydro |  | Field Msr/Obs | Water | 2020-10-20 | 7:57 | PST | 0.46 | m | BVR SWQAPP | CA_BVR | Probe/Sensor | Hydrolab® Surveyor DS5 Multiprobe | Specific conductance |  |  |  | 0.3394 | mS/cm |  |  | Final |  |  |  | Actual | [6 empty] | No Signage. Visible bloom, no odor, no wind, no wildlife, sunny, no clouds Van Dorn used.
HAB | HB | HB:20201020:0757:FM:PS:0.46:Hydro |  | Field Msr/Obs | Water | 2020-10-20 | 7:57 | PST | 0.46 | m | BVR SWQAPP | CA_BVR | Probe/Sensor | Hydrolab® Surveyor DS5 Multiprobe | Resistivity |  |  |  | 2.947 | KOhm/cm |  |  | Final |  |  |  | Actual | [6 empty] | No Signage. Visible bloom, no odor, no wind, no wildlife, sunny, no clouds Van Dorn used.
HAB | HB | HB:20201020:0757:FM:PS:0.46:Hydro |  | Field Msr/Obs | Water | 2020-10-20 | 7:57 | PST | 0.46 | m | BVR SWQAPP | CA_BVR | Probe/Sensor | Hydrolab® Surveyor DS5 Multiprobe | Salinity |  |  |  | 0.17 | ppt |  |  | Final |  |  |  | Actual | [6 empty] | No Signage. Visible bloom, no odor, no wind, no wildlife, sunny, no clouds Van Dorn used.
HAB | HB | HB:20201020:0757:FM:PS:0.46:Hydro |  | Field Msr/Obs | Water | 2020-10-20 | 7:57 | PST | 0.46 | m | BVR SWQAPP | CA_BVR | Probe/Sensor | Hydrolab® Surveyor DS5 Multiprobe | Total dissolved solids |  |  |  | 0.2172 | g/L |  |  | Final |  |  |  | Actual | [6 empty] | No Signage. Visible bloom, no odor, no wind, no wildlife, sunny, no clouds Van Dorn used.
HAB | HB | HB:20201020:0757:FM:PS:0.46:Hydro |  | Field Msr/Obs | Water | 2020-10-20 | 7:57 | PST | 0.46 | m | BVR SWQAPP | CA_BVR | Probe/Sensor | Hydrolab® Surveyor DS5 Multiprobe | Dissolved oxygen saturation |  |  |  | 70.8 | % |  |  | Final |  |  |  | Actual | [6 empty] | No Signage. Visible bloom, no odor, no wind, no wildlife, sunny, no clouds Van Dorn used.
HAB | HB | HB:20201020:0757:FM:PS:0.46:Hydro |  | Field Msr/Obs | Water | 2020-10-20 | 7:57 | PST | 0.46 | m | BVR SWQAPP | CA_BVR | Probe/Sensor | Hydrolab® Surveyor DS5 Multiprobe | Dissolved oxygen (DO) |  |  |  | 6.32 | mg/L |  |  | Final |  |  |  | Actual | [6 empty] | No Signage. Visible bloom, no odor, no wind, no wildlife, sunny, no clouds Van Dorn used.
HAB | HB | HB:20201020:0757:FM:PS:0.46:Hydro |  | Field Msr/Obs | Water | 2020-10-20 | 7:57 | PST | 0.46 | m | BVR SWQAPP | CA_BVR | Probe/Sensor | Hydrolab® Surveyor DS5 Multiprobe | pH |  |  |  | 8.81 | None |  |  | Final |  |  |  | Actual | [6 empty] | No Signage. Visible bloom, no odor, no wind, no wildlife, sunny, no clouds Van Dorn used.
HAB | HB | HB:20201020:0757:FM:PS:0.46:Hydro |  | Field Msr/Obs | Water | 2020-10-20 | 7:57 | PST | 0.46 | m | BVR SWQAPP | CA_BVR | Probe/Sensor | Hydrolab® Surveyor DS5 Multiprobe | Turbidity |  |  |  | 43.4 | NTU |  |  | Final |  |  |  | Actual | [6 empty] | No Signage. Visible bloom, no odor, no wind, no wildlife, sunny, no clouds Van Dorn used.
HAB | HB | HB:20201020:0757:FM:PS:0.46:Algae |  | Field Msr/Obs | Water | 2020-10-20 | 7:57 | PST | 0.46 | m | BVR SWQAPP | CA_BVR | Probe/Sensor | AlgaeChek Ultra Fluorometer | Chlorophyll a |  |  |  | 79.64 | ug/L |  |  | Final |  |  |  | Actual | Probe_C | CA_BVR |  |  |  |  | No Signage. Visible bloom, no odor, no wind, no wildlife, sunny, no clouds Van Dorn used.
HAB | HB | HB:20201020:0757:FM:PS:0.46:Algae |  | Field Msr/Obs | Water | 2020-10-20 | 7:57 | PST | 0.46 | m | BVR SWQAPP | CA_BVR | Probe/Sensor | AlgaeChek Ultra Fluorometer | Turbidity |  |  |  | 15 | NTU |  |  | Final |  |  |  | Actual | [6 empty] | No Signage. Visible bloom, no odor, no wind, no wildlife, sunny, no clouds Van Dorn used.
HAB | HB | HB:20201020:0757:FM:PS:0.46:Algae |  | Field Msr/Obs | Water | 2020-10-20 | 7:57 | PST | 0.46 | m | BVR SWQAPP | CA_BVR | Probe/Sensor | AlgaeChek Ultra Fluorometer | Phycocyanin |  |  |  | 240.32 | ug/L |  |  | Final |  |  |  | Actual | [6 empty] | No Signage. Visible bloom, no odor, no wind, no wildlife, sunny, no clouds Van Dorn used.
HAB | HB | HB:20201020:0757:SR::0.152:Van D |  | Sample-Routine | Water | 2020-10-20 | 7:57 | PST | 0.152 | m | BVR SWQAPP | CA_BVR | Miscellaneous (Other) | Van Dorn Sampler | Microcystin |  |  |  | 5.54 | ug/L |  | Total | Final |  |  |  | Actual | 520011 | ABRAXIS LLC | 2020-10-22 | Practical Quantitation Limit | 0.3 | ug/L | Bend Genetics Act ID 1126. No Signage. Visible bloom, no odor, no wind, no wildlife, sunny, no clouds Van Dorn used.
HAB | JB | JB:20201020:0904:FM:::AccuW |  | Field Msr/Obs | Water | 2020-10-20 | 9:04 | PST |  |  | BVR SWQAPP | CA_BVR | Miscellaneous (Other) | AccuWeather | Temperature, Air |  |  |  | 59 | deg F |  |  | Final |  |  |  | Actual | [6 empty] | All Signs are Posted. Water is clear, Bil patches in water, clear water.
HAB | JB | JB:20201020:0904:FM:PS:0.22:Hydro |  | Field Msr/Obs | Water | 2020-10-20 | 9:04 | PST | 0.22 | m | BVR SWQAPP | CA_BVR | Probe/Sensor | Hydrolab® Surveyor DS5 Multiprobe | Temperature, Water |  |  |  | 20.39 | deg C |  |  | Final |  |  |  | Actual | [6 empty] | All Signs are Posted. Water is clear, Bil patches in water, clear water.
HAB | JB | JB:20201020:0904:FM:PS:0.22:Hydro |  | Field Msr/Obs | Water | 2020-10-20 | 9:04 | PST | 0.22 | m | BVR SWQAPP | CA_BVR | Probe/Sensor | Hydrolab® Surveyor DS5 Multiprobe | Specific conductance |  |  |  | 0.3575 | mS/cm |  |  | Final |  |  |  | Actual | [6 empty] | All Signs are Posted. Water is clear, Bil patches in water, clear water.
HAB | JB | JB:20201020:0904:FM:PS:0.22:Hydro |  | Field Msr/Obs | Water | 2020-10-20 | 9:04 | PST | 0.22 | m | BVR SWQAPP | CA_BVR | Probe/Sensor | Hydrolab® Surveyor DS5 Multiprobe | Resistivity |  |  |  | 2.797 | KOhm/cm |  |  | Final |  |  |  | Actual | [6 empty] | All Signs are Posted. Water is clear, Bil patches in water, clear water.
HAB | JB | JB:20201020:0904:FM:PS:0.22:Hydro |  | Field Msr/Obs | Water | 2020-10-20 | 9:04 | PST | 0.22 | m | BVR SWQAPP | CA_BVR | Probe/Sensor | Hydrolab® Surveyor DS5 Multiprobe | Salinity |  |  |  | 0.18 | ppt |  |  | Final |  |  |  | Actual | [6 empty] | All Signs are Posted. Water is clear, Bil patches in water, clear water.
HAB | JB | JB:20201020:0904:FM:PS:0.22:Hydro |  | Field Msr/Obs | Water | 2020-10-20 | 9:04 | PST | 0.22 | m | BVR SWQAPP | CA_BVR | Probe/Sensor | Hydrolab® Surveyor DS5 Multiprobe | Total dissolved solids |  |  |  | 0.2288 | g/L |  |  | Final |  |  |  | Actual | [6 empty] | All Signs are Posted. Water is clear, Bil patches in water, clear water.
HAB | JB | JB:20201020:0904:FM:PS:0.22:Hydro |  | Field Msr/Obs | Water | 2020-10-20 | 9:04 | PST | 0.22 | m | BVR SWQAPP | CA_BVR | Probe/Sensor | Hydrolab® Surveyor DS5 Multiprobe | Dissolved oxygen saturation |  |  |  | 90.1 | % |  |  | Final |  |  |  | Actual | [6 empty] | All Signs are Posted. Water is clear, Bil patches in water, clear water.
HAB | JB | JB:20201020:0904:FM:PS:0.22:Hydro |  | Field Msr/Obs | Water | 2020-10-20 | 9:04 | PST | 0.22 | m | BVR SWQAPP | CA_BVR | Probe/Sensor | Hydrolab® Surveyor DS5 Multiprobe | Dissolved oxygen (DO) |  |  |  | 8.12 | mg/L |  |  | Final |  |  |  | Actual | [6 empty] | All Signs are Posted. Water is clear, Bil patches in water, clear water.
HAB | JB | JB:20201020:0904:FM:PS:0.22:Hydro |  | Field Msr/Obs | Water | 2020-10-20 | 9:04 | PST | 0.22 | m | BVR SWQAPP | CA_BVR | Probe/Sensor | Hydrolab® Surveyor DS5 Multiprobe | pH |  |  |  | 7.9 | None |  |  | Final |  |  |  | Actual | [6 empty] | All Signs are Posted. Water is clear, Bil patches in water, clear water.
HAB | JB | JB:20201020:0904:FM:PS:0.22:Hydro |  | Field Msr/Obs | Water | 2020-10-20 | 9:04 | PST | 0.22 | m | BVR SWQAPP | CA_BVR | Probe/Sensor | Hydrolab® Surveyor DS5 Multiprobe | Turbidity |  |  |  | 9.5 | NTU |  |  | Final |  |  |  | Actual | [6 empty] | All Signs are Posted. Water is clear, Bil patches in water, clear water.
HAB | JB | JB:20201020:0904:FM:PS:0.22:Algae |  | Field Msr/Obs | Water | 2020-10-20 | 9:04 | PST | 0.22 | m | BVR SWQAPP | CA_BVR | Probe/Sensor | AlgaeChek Ultra Fluorometer | Chlorophyll a |  |  |  | 31.996 | ug/L |  |  | Final |  |  |  | Actual | Probe_C | CA_BVR |  |  |  |  | All Signs are Posted. Water is clear, Bil patches in water, clear water.
HAB | JB | JB:20201020:0904:FM:PS:0.22:Algae |  | Field Msr/Obs | Water | 2020-10-20 | 9:04 | PST | 0.22 | m | BVR SWQAPP | CA_BVR | Probe/Sensor | AlgaeChek Ultra Fluorometer | Turbidity |  |  |  | 3.27 | NTU |  |  | Final |  |  |  | Actual | [6 empty] | All Signs are Posted. Water is clear, Bil patches in water, clear water.
HAB | JB | JB:20201020:0904:FM:PS:0.22:Algae |  | Field Msr/Obs | Water | 2020-10-20 | 9:04 | PST | 0.22 | m | BVR SWQAPP | CA_BVR | Probe/Sensor | AlgaeChek Ultra Fluorometer | Phycocyanin |  |  |  | 41.654 | ug/L |  |  | Final |  |  |  | Actual | [6 empty] | All Signs are Posted. Water is clear, Bil patches in water, clear water.
HAB | JB | JB:20201020:0904:SR:WB:0.152: |  | Sample-Routine | Water | 2020-10-20 | 9:04 | PST | 0.152 | m | BVR SWQAPP | CA_BVR | Water Bottle |  | Microcystin |  |  |  | 7.06 | ug/L |  | Total | Final |  |  |  | Actual | 520011 | ABRAXIS LLC | 2020-10-22 | Practical Quantitation Limit | 0.3 | ug/L | Bend Genetics Act ID 1128. All Signs are Posted. Water is clear, Bil patches in water, clear water.
HAB | LPTNT | LPTNT:20201020:1448:FM:::AccuW |  | Field Msr/Obs | Water | 2020-10-20 | 14:48 | PST |  |  | BVR SWQAPP | CA_BVR | Miscellaneous (Other) | AccuWeather | Temperature, Air |  |  |  | 85 | deg F |  |  | Final |  |  |  | Actual | [6 empty] | Warning Signs Posted. Visible bloom, no odor, sunny, some ducks present, shoreline scum.
HAB | LPTNT | LPTNT:20201020:1448:FM:PS:0.507:Hydro |  | Field Msr/Obs | Water | 2020-10-20 | 14:48 | PST | 0.507 | m | BVR SWQAPP | CA_BVR | Probe/Sensor | Hydrolab® Surveyor DS5 Multiprobe | Temperature, Water |  |  |  | 22.97 | deg C |  |  | Final |  |  |  | Actual | [6 empty] | Warning Signs Posted. Visible bloom, no odor, sunny, some ducks present, shoreline scum.
HAB | LPTNT | LPTNT:20201020:1448:FM:PS:0.507:Hydro |  | Field Msr/Obs | Water | 2020-10-20 | 14:48 | PST | 0.507 | m | BVR SWQAPP | CA_BVR | Probe/Sensor | Hydrolab® Surveyor DS5 Multiprobe | Specific conductance |  |  |  | 0.3457 | mS/cm |  |  | Final |  |  |  | Actual | [6 empty] | Warning Signs Posted. Visible bloom, no odor, sunny, some ducks present, shoreline scum.
HAB | LPTNT | LPTNT:20201020:1448:FM:PS:0.507:Hydro |  | Field Msr/Obs | Water | 2020-10-20 | 14:48 | PST | 0.507 | m | BVR SWQAPP | CA_BVR | Probe/Sensor | Hydrolab® Surveyor DS5 Multiprobe | Resistivity |  |  |  | 2.892 | KOhm/cm |  |  | Final |  |  |  | Actual | [6 empty] | Warning Signs Posted. Visible bloom, no odor, sunny, some ducks present, shoreline scum.
HAB | LPTNT | LPTNT:20201020:1448:FM:PS:0.507:Hydro |  | Field Msr/Obs | Water | 2020-10-20 | 14:48 | PST | 0.507 | m | BVR SWQAPP | CA_BVR | Probe/Sensor | Hydrolab® Surveyor DS5 Multiprobe | Salinity |  |  |  | 0.17 | ppt |  |  | Final |  |  |  | Actual | [6 empty] | Warning Signs Posted. Visible bloom, no odor, sunny, some ducks present, shoreline scum.
HAB | LPTNT | LPTNT:20201020:1448:FM:PS:0.507:Hydro |  | Field Msr/Obs | Water | 2020-10-20 | 14:48 | PST | 0.507 | m | BVR SWQAPP | CA_BVR | Probe/Sensor | Hydrolab® Surveyor DS5 Multiprobe | Total dissolved solids |  |  |  | 0.2213 | g/L |  |  | Final |  |  |  | Actual | [6 empty] | Warning Signs Posted. Visible bloom, no odor, sunny, some ducks present, shoreline scum.
HAB | LPTNT | LPTNT:20201020:1448:FM:PS:0.507:Hydro |  | Field Msr/Obs | Water | 2020-10-20 | 14:48 | PST | 0.507 | m | BVR SWQAPP | CA_BVR | Probe/Sensor | Hydrolab® Surveyor DS5 Multiprobe | Dissolved oxygen saturation |  |  |  | 80.9 | % |  |  | Final |  |  |  | Actual | [6 empty] | Warning Signs Posted. Visible bloom, no odor, sunny, some ducks present, shoreline scum.
HAB | LPTNT | LPTNT:20201020:1448:FM:PS:0.507:Hydro |  | Field Msr/Obs | Water | 2020-10-20 | 14:48 | PST | 0.507 | m | BVR SWQAPP | CA_BVR | Probe/Sensor | Hydrolab® Surveyor DS5 Multiprobe | Dissolved oxygen (DO) |  |  |  | 6.93 | mg/L |  |  | Final |  |  |  | Actual | [6 empty] | Warning Signs Posted. Visible bloom, no odor, sunny, some ducks present, shoreline scum.
HAB | LPTNT | LPTNT:20201020:1448:FM:PS:0.507:Hydro |  | Field Msr/Obs | Water | 2020-10-20 | 14:48 | PST | 0.507 | m | BVR SWQAPP | CA_BVR | Probe/Sensor | Hydrolab® Surveyor DS5 Multiprobe | pH |  |  |  | 8.36 | None |  |  | Final |  |  |  | Actual | [6 empty] | Warning Signs Posted. Visible bloom, no odor, sunny, some ducks present, shoreline scum.
HAB | LPTNT | LPTNT:20201020:1448:FM:PS:0.507:Hydro |  | Field Msr/Obs | Water | 2020-10-20 | 14:48 | PST | 0.507 | m | BVR SWQAPP | CA_BVR | Probe/Sensor | Hydrolab® Surveyor DS5 Multiprobe | Turbidity |  |  |  | 14.1 | NTU |  |  | Final |  |  |  | Actual | [6 empty] | Warning Signs Posted. Visible bloom, no odor, sunny, some ducks present, shoreline scum.
HAB | LPTNT | LPTNT:20201020:1448:FM:PS:0.507:Algae |  | Field Msr/Obs | Water | 2020-10-20 | 14:48 | PST | 0.507 | m | BVR SWQAPP | CA_BVR | Probe/Sensor | AlgaeChek Ultra Fluorometer | Chlorophyll a |  |  |  | 171 | ug/L |  |  | Final |  |  |  | Actual | Probe_C | CA_BVR |  |  |  |  | Warning Signs Posted. Visible bloom, no odor, sunny, some ducks present, shoreline scum.
HAB | LPTNT | LPTNT:20201020:1448:FM:PS:0.507:Algae |  | Field Msr/Obs | Water | 2020-10-20 | 14:48 | PST | 0.507 | m | BVR SWQAPP | CA_BVR | Probe/Sensor | AlgaeChek Ultra Fluorometer | Turbidity |  |  |  | 23.26 | NTU |  |  | Final |  |  |  | Actual | [6 empty] | Warning Signs Posted. Visible bloom, no odor, sunny, some ducks present, shoreline scum.
HAB | LPTNT | LPTNT:20201020:1448:FM:PS:0.507:Algae |  | Field Msr/Obs | Water | 2020-10-20 | 14:48 | PST | 0.507 | m | BVR SWQAPP | CA_BVR | Probe/Sensor | AlgaeChek Ultra Fluorometer | Phycocyanin |  |  |  | 213.88 | ug/L |  |  | Final |  |  |  | Actual | [6 empty] | Warning Signs Posted. Visible bloom, no odor, sunny, some ducks present, shoreline scum.
HAB | LPTNT | LPTNT:20201020:1448:SR:WB:0.152: |  | Sample-Routine | Water | 2020-10-20 | 14:48 | PST | 0.152 | m | BVR SWQAPP | CA_BVR | Water Bottle |  | Microcystin |  |  |  | 4.52 | ug/L |  | Total | Final |  |  |  | Actual | 520011 | ABRAXIS LLC | 2020-10-22 | Practical Quantitation Limit | 0.3 | ug/L | Bend Genetics Act ID 1131. Warning Signs Posted. Visible bloom, no odor, sunny, some ducks present, shoreline scum.
HAB | LS2 | LS2:20201020:1428:FM:::AccuW |  | Field Msr/Obs | Water | 2020-10-20 | 14:28 | PST |  |  | BVR SWQAPP | CA_BVR | Miscellaneous (Other) | AccuWeather | Temperature, Air |  |  |  | 84 | deg F |  |  | Final |  |  |  | Actual | [6 empty] | Very silty substrate, sink immediately when walking, water heavily receded, had to walk out far to sample. Sunny, visible bloom, slight odor.
HAB | LS2 | LS2:20201020:1428:FM:PS:0.177:Hydro |  | Field Msr/Obs | Water | 2020-10-20 | 14:28 | PST | 0.177 | m | BVR SWQAPP | CA_BVR | Probe/Sensor | Hydrolab® Surveyor DS5 Multiprobe | Temperature, Water |  |  |  | 23.91 | deg C |  |  | Final |  |  |  | Actual | [6 empty] | Very silty substrate, sink immediately when walking, water heavily receded, had to walk out far to sample. Sunny, visible bloom, slight odor.
HAB | LS2 | LS2:20201020:1428:FM:PS:0.177:Hydro |  | Field Msr/Obs | Water | 2020-10-20 | 14:28 | PST | 0.177 | m | BVR SWQAPP | CA_BVR | Probe/Sensor | Hydrolab® Surveyor DS5 Multiprobe | Specific conductance |  |  |  | 0.3435 | mS/cm |  |  | Final |  |  |  | Actual | [6 empty] | Very silty substrate, sink immediately when walking, water heavily receded, had to walk out far to sample. Sunny, visible bloom, slight odor.
HAB | LS2 | LS2:20201020:1428:FM:PS:0.177:Hydro |  | Field Msr/Obs | Water | 2020-10-20 | 14:28 | PST | 0.177 | m | BVR SWQAPP | CA_BVR | Probe/Sensor | Hydrolab® Surveyor DS5 Multiprobe | Resistivity |  |  |  | 2.911 | KOhm/cm |  |  | Final |  |  |  | Actual | [6 empty] | Very silty substrate, sink immediately when walking, water heavily receded, had to walk out far to sample. Sunny, visible bloom, slight odor.
HAB | LS2 | LS2:20201020:1428:FM:PS:0.177:Hydro |  | Field Msr/Obs | Water | 2020-10-20 | 14:28 | PST | 0.177 | m | BVR SWQAPP | CA_BVR | Probe/Sensor | Hydrolab® Surveyor DS5 Multiprobe | Salinity |  |  |  | 0.17 | ppt |  |  | Final |  |  |  | Actual | [6 empty] | Very silty substrate, sink immediately when walking, water heavily receded, had to walk out far to sample. Sunny, visible bloom, slight odor.
HAB | LS2 | LS2:20201020:1428:FM:PS:0.177:Hydro |  | Field Msr/Obs | Water | 2020-10-20 | 14:28 | PST | 0.177 | m | BVR SWQAPP | CA_BVR | Probe/Sensor | Hydrolab® Surveyor DS5 Multiprobe | Total dissolved solids |  |  |  | 0.2198 | g/L |  |  | Final |  |  |  | Actual | [6 empty] | Very silty substrate, sink immediately when walking, water heavily receded, had to walk out far to sample. Sunny, visible bloom, slight odor.
HAB | LS2 | LS2:20201020:1428:FM:PS:0.177:Hydro |  | Field Msr/Obs | Water | 2020-10-20 | 14:28 | PST | 0.177 | m | BVR SWQAPP | CA_BVR | Probe/Sensor | Hydrolab® Surveyor DS5 Multiprobe | Dissolved oxygen saturation |  |  |  | 83.6 | % |  |  | Final |  |  |  | Actual | [6 empty] | Very silty substrate, sink immediately when walking, water heavily receded, had to walk out far to sample. Sunny, visible bloom, slight odor.
HAB | LS2 | LS2:20201020:1428:FM:PS:0.177:Hydro |  | Field Msr/Obs | Water | 2020-10-20 | 14:28 | PST | 0.177 | m | BVR SWQAPP | CA_BVR | Probe/Sensor | Hydrolab® Surveyor DS5 Multiprobe | Dissolved oxygen (DO) |  |  |  | 7.03 | mg/L |  |  | Final |  |  |  | Actual | [6 empty] | Very silty substrate, sink immediately when walking, water heavily receded, had to walk out far to sample. Sunny, visible bloom, slight odor.
HAB | LS2 | LS2:20201020:1428:FM:PS:0.177:Hydro |  | Field Msr/Obs | Water | 2020-10-20 | 14:28 | PST | 0.177 | m | BVR SWQAPP | CA_BVR | Probe/Sensor | Hydrolab® Surveyor DS5 Multiprobe | pH |  |  |  | 8.71 | None |  |  | Final |  |  |  | Actual | [6 empty] | Very silty substrate, sink immediately when walking, water heavily receded, had to walk out far to sample. Sunny, visible bloom, slight odor.
HAB | LS2 | LS2:20201020:1428:FM:PS:0.177:Hydro |  | Field Msr/Obs | Water | 2020-10-20 | 14:28 | PST | 0.177 | m | BVR SWQAPP | CA_BVR | Probe/Sensor | Hydrolab® Surveyor DS5 Multiprobe | Turbidity |  |  |  | 23.5 | NTU |  |  | Final |  |  |  | Actual | [6 empty] | Very silty substrate, sink immediately when walking, water heavily receded, had to walk out far to sample. Sunny, visible bloom, slight odor.
HAB | LS2 | LS2:20201020:1428:FM:PS:0.177:Algae |  | Field Msr/Obs | Water | 2020-10-20 | 14:28 | PST | 0.177 | m | BVR SWQAPP | CA_BVR | Probe/Sensor | AlgaeChek Ultra Fluorometer | Chlorophyll a |  |  |  | 149.74 | ug/L |  |  | Final |  |  |  | Actual | Probe_C | CA_BVR |  |  |  |  | Very silty substrate, sink immediately when walking, water heavily receded, had to walk out far to sample. Sunny, visible bloom, slight odor.
HAB | LS2 | LS2:20201020:1428:FM:PS:0.177:Algae |  | Field Msr/Obs | Water | 2020-10-20 | 14:28 | PST | 0.177 | m | BVR SWQAPP | CA_BVR | Probe/Sensor | AlgaeChek Ultra Fluorometer | Turbidity |  |  |  | 35.91 | NTU |  |  | Final |  |  |  | Actual | [6 empty] | Very silty substrate, sink immediately when walking, water heavily receded, had to walk out far to sample. Sunny, visible bloom, slight odor.
HAB | LS2 | LS2:20201020:1428:FM:PS:0.177:Algae |  | Field Msr/Obs | Water | 2020-10-20 | 14:28 | PST | 0.177 | m | BVR SWQAPP | CA_BVR | Probe/Sensor | AlgaeChek Ultra Fluorometer | Phycocyanin |  |  |  | 237.5 | ug/L |  |  | Final |  |  |  | Actual | [6 empty] | Very silty substrate, sink immediately when walking, water heavily receded, had to walk out far to sample. Sunny, visible bloom, slight odor.
HAB | LS2 | LS2:20201020:1428:SR:WB:0.152: |  | Sample-Routine | Water | 2020-10-20 | 14:28 | PST | 0.152 | m | BVR SWQAPP | CA_BVR | Water Bottle |  | Microcystin |  |  |  | 6.83 | ug/L |  | Total | Final |  |  |  | Actual | 520011 | ABRAXIS LLC | 2020-10-22 | Practical Quantitation Limit | 0.3 | ug/L | Bend Genetics Act ID 1130. Very silty substrate, sink immediately when walking, water heavily receded, had to walk out far to sample. Sunny, visible bloom, slight odor.
HAB | RODS | RODS:20201020:1410:FM:::AccuW |  | Field Msr/Obs | Water | 2020-10-20 | 14:10 | PST |  |  | BVR SWQAPP | CA_BVR | Miscellaneous (Other) | AccuWeather | Temperature, Air |  |  |  | 84 | deg F |  |  | Final |  |  |  | Actual | [6 empty] | Brown tint to water, calm water, vegetation present, slight breeze, no bloom.
HAB | RODS | RODS:20201020:1410:FM:PS:0.439:Hydro |  | Field Msr/Obs | Water | 2020-10-20 | 14:10 | PST | 0.439 | m | BVR SWQAPP | CA_BVR | Probe/Sensor | Hydrolab® Surveyor DS5 Multiprobe | Temperature, Water |  |  |  | 20.52 | deg C |  |  | Final |  |  |  | Actual | [6 empty] | Brown tint to water, calm water, vegetation present, slight breeze, no bloom.
HAB | RODS | RODS:20201020:1410:FM:PS:0.439:Hydro |  | Field Msr/Obs | Water | 2020-10-20 | 14:10 | PST | 0.439 | m | BVR SWQAPP | CA_BVR | Probe/Sensor | Hydrolab® Surveyor DS5 Multiprobe | Specific conductance |  |  |  | 0.3455 | mS/cm |  |  | Final |  |  |  | Actual | [6 empty] | Brown tint to water, calm water, vegetation present, slight breeze, no bloom.
HAB | RODS | RODS:20201020:1410:FM:PS:0.439:Hydro |  | Field Msr/Obs | Water | 2020-10-20 | 14:10 | PST | 0.439 | m | BVR SWQAPP | CA_BVR | Probe/Sensor | Hydrolab® Surveyor DS5 Multiprobe | Resistivity |  |  |  | 2.895 | KOhm/cm |  |  | Final |  |  |  | Actual | [6 empty] | Brown tint to water, calm water, vegetation present, slight breeze, no bloom.
HAB | RODS | RODS:20201020:1410:FM:PS:0.439:Hydro |  | Field Msr/Obs | Water | 2020-10-20 | 14:10 | PST | 0.439 | m | BVR SWQAPP | CA_BVR | Probe/Sensor | Hydrolab® Surveyor DS5 Multiprobe | Salinity |  |  |  | 0.17 | ppt |  |  | Final |  |  |  | Actual | [6 empty] | Brown tint to water, calm water, vegetation present, slight breeze, no bloom.
HAB | RODS | RODS:20201020:1410:FM:PS:0.439:Hydro |  | Field Msr/Obs | Water | 2020-10-20 | 14:10 | PST | 0.439 | m | BVR SWQAPP | CA_BVR | Probe/Sensor | Hydrolab® Surveyor DS5 Multiprobe | Total dissolved solids |  |  |  | 0.2211 | g/L |  |  | Final |  |  |  | Actual | [6 empty] | Brown tint to water, calm water, vegetation present, slight breeze, no bloom.
HAB | RODS | RODS:20201020:1410:FM:PS:0.439:Hydro |  | Field Msr/Obs | Water | 2020-10-20 | 14:10 | PST | 0.439 | m | BVR SWQAPP | CA_BVR | Probe/Sensor | Hydrolab® Surveyor DS5 Multiprobe | Dissolved oxygen saturation |  |  |  | 82.2 | % |  |  | Final |  |  |  | Actual | [6 empty] | Brown tint to water, calm water, vegetation present, slight breeze, no bloom.
HAB | RODS | RODS:20201020:1410:FM:PS:0.439:Hydro |  | Field Msr/Obs | Water | 2020-10-20 | 14:10 | PST | 0.439 | m | BVR SWQAPP | CA_BVR | Probe/Sensor | Hydrolab® Surveyor DS5 Multiprobe | Dissolved oxygen (DO) |  |  |  | 7.39 | mg/L |  |  | Final |  |  |  | Actual | [6 empty] | Brown tint to water, calm water, vegetation present, slight breeze, no bloom.
HAB | RODS | RODS:20201020:1410:FM:PS:0.439:Hydro |  | Field Msr/Obs | Water | 2020-10-20 | 14:10 | PST | 0.439 | m | BVR SWQAPP | CA_BVR | Probe/Sensor | Hydrolab® Surveyor DS5 Multiprobe | pH |  |  |  | 8.67 | None |  |  | Final |  |  |  | Actual | [6 empty] | Brown tint to water, calm water, vegetation present, slight breeze, no bloom.
HAB | RODS | RODS:20201020:1410:FM:PS:0.439:Hydro |  | Field Msr/Obs | Water | 2020-10-20 | 14:10 | PST | 0.439 | m | BVR SWQAPP | CA_BVR | Probe/Sensor | Hydrolab® Surveyor DS5 Multiprobe | Turbidity |  |  |  | 9.9 | NTU |  |  | Final |  |  |  | Actual | [6 empty] | Brown tint to water, calm water, vegetation present, slight breeze, no bloom.
HAB | RODS | RODS:20201020:1410:FM:PS:0.439:Algae |  | Field Msr/Obs | Water | 2020-10-20 | 14:10 | PST | 0.439 | m | BVR SWQAPP | CA_BVR | Probe/Sensor | AlgaeChek Ultra Fluorometer | Chlorophyll a |  |  |  | 86.322 | ug/L |  |  | Final |  |  |  | Actual | Probe_C | CA_BVR |  |  |  |  | Brown tint to water, calm water, vegetation present, slight breeze, no bloom.
HAB | RODS | RODS:20201020:1410:FM:PS:0.439:Algae |  | Field Msr/Obs | Water | 2020-10-20 | 14:10 | PST | 0.439 | m | BVR SWQAPP | CA_BVR | Probe/Sensor | AlgaeChek Ultra Fluorometer | Turbidity |  |  |  | 6.95 | NTU |  |  | Final |  |  |  | Actual | [6 empty] | Brown tint to water, calm water, vegetation present, slight breeze, no bloom.
HAB | RODS | RODS:20201020:1410:FM:PS:0.439:Algae |  | Field Msr/Obs | Water | 2020-10-20 | 14:10 | PST | 0.439 | m | BVR SWQAPP | CA_BVR | Probe/Sensor | AlgaeChek Ultra Fluorometer | Phycocyanin |  |  |  | 51.204 | ug/L |  |  | Final |  |  |  | Actual | [6 empty] | Brown tint to water, calm water, vegetation present, slight breeze, no bloom.
CLM | BVCL2 | BVCL2:20201028:0914:FM:::AccuW |  | Field Msr/Obs | Water | 2020-10-28 | 9:14 | PST |  |  | BVR SWQAPP | CA_BVR | Miscellaneous (Other) | AccuWeather | Temperature, Air |  |  |  | 52 | deg F |  |  | Final |  |  |  | Actual | [6 empty] | Calm wind, Visible algal bloom, Azolla, Lemna, floating aquatic weeds
CLM | BVCL2 | BVCL2:20201028:0914:FM:PS:0.549:Hydro |  | Field Msr/Obs | Water | 2020-10-28 | 9:14 | PST | 0.549 | m | BVR SWQAPP | CA_BVR | Probe/Sensor | Hydrolab® Surveyor DS5 Multiprobe | Temperature, Water |  |  |  | 12.15 | deg C |  |  | Final |  |  |  | Actual | [6 empty] | Calm wind, Visible algal bloom, Azolla, Lemna, floating aquatic weeds
CLM | BVCL2 | BVCL2:20201028:0914:FM:PS:0.549:Hydro |  | Field Msr/Obs | Water | 2020-10-28 | 9:14 | PST | 0.549 | m | BVR SWQAPP | CA_BVR | Probe/Sensor | Hydrolab® Surveyor DS5 Multiprobe | Specific conductance |  |  |  | 0.4332 | mS/cm |  |  | Final |  |  |  | Actual | [6 empty] | Calm wind, Visible algal bloom, Azolla, Lemna, floating aquatic weeds
CLM | BVCL2 | BVCL2:20201028:0914:FM:PS:0.549:Hydro |  | Field Msr/Obs | Water | 2020-10-28 | 9:14 | PST | 0.549 | m | BVR SWQAPP | CA_BVR | Probe/Sensor | Hydrolab® Surveyor DS5 Multiprobe | Resistivity |  |  |  | 2.309 | KOhm/cm |  |  | Final |  |  |  | Actual | [6 empty] | Calm wind, Visible algal bloom, Azolla, Lemna, floating aquatic weeds
CLM | BVCL2 | BVCL2:20201028:0914:FM:PS:0.549:Hydro |  | Field Msr/Obs | Water | 2020-10-28 | 9:14 | PST | 0.549 | m | BVR SWQAPP | CA_BVR | Probe/Sensor | Hydrolab® Surveyor DS5 Multiprobe | Salinity |  |  |  | 0.22 | ppt |  |  | Final |  |  |  | Actual | [6 empty] | Calm wind, Visible algal bloom, Azolla, Lemna, floating aquatic weeds
CLM | BVCL2 | BVCL2:20201028:0914:FM:PS:0.549:Hydro |  | Field Msr/Obs | Water | 2020-10-28 | 9:14 | PST | 0.549 | m | BVR SWQAPP | CA_BVR | Probe/Sensor | Hydrolab® Surveyor DS5 Multiprobe | Total dissolved solids |  |  |  | 0.2772 | g/L |  |  | Final |  |  |  | Actual | [6 empty] | Calm wind, Visible algal bloom, Azolla, Lemna, floating aquatic weeds
CLM | BVCL2 | BVCL2:20201028:0914:FM:PS:0.549:Hydro |  | Field Msr/Obs | Water | 2020-10-28 | 9:14 | PST | 0.549 | m | BVR SWQAPP | CA_BVR | Probe/Sensor | Hydrolab® Surveyor DS5 Multiprobe | Dissolved oxygen saturation |  |  |  | 63.3 | % |  |  | Final |  |  |  | Actual | [6 empty] | Calm wind, Visible algal bloom, Azolla, Lemna, floating aquatic weeds
CLM | BVCL2 | BVCL2:20201028:0914:FM:PS:0.549:Hydro |  | Field Msr/Obs | Water | 2020-10-28 | 9:14 | PST | 0.549 | m | BVR SWQAPP | CA_BVR | Probe/Sensor | Hydrolab® Surveyor DS5 Multiprobe | Dissolved oxygen (DO) |  |  |  | 6.8 | mg/L |  |  | Final |  |  |  | Actual | [6 empty] | Calm wind, Visible algal bloom, Azolla, Lemna, floating aquatic weeds
CLM | BVCL2 | BVCL2:20201028:0914:FM:PS:0.549:Hydro |  | Field Msr/Obs | Water | 2020-10-28 | 9:14 | PST | 0.549 | m | BVR SWQAPP | CA_BVR | Probe/Sensor | Hydrolab® Surveyor DS5 Multiprobe | pH |  |  |  | 8.5 | None |  |  | Final |  |  |  | Actual | [6 empty] | Calm wind, Visible algal bloom, Azolla, Lemna, floating aquatic weeds
CLM | BVCL2 | BVCL2:20201028:0914:FM:PS:0.549:Hydro |  | Field Msr/Obs | Water | 2020-10-28 | 9:14 | PST | 0.549 | m | BVR SWQAPP | CA_BVR | Probe/Sensor | Hydrolab® Surveyor DS5 Multiprobe | Turbidity |  |  |  | 63.3 | NTU |  |  | Final |  |  |  | Actual | [6 empty] | Calm wind, Visible algal bloom, Azolla, Lemna, floating aquatic weeds
CLM | BVCL2 | BVCL2:20201028:0914:FM:::Secch |  | Field Msr/Obs | Water | 2020-10-28 | 9:14 | PST |  |  | BVR SWQAPP | CA_BVR | Miscellaneous (Other) | Secchi Disc | Depth, Secchi disk depth |  |  |  | 1.25 | Ft |  |  | Final |  |  |  | Actual | [6 empty] | Calm wind, Visible algal bloom, Azolla, Lemna, floating aquatic weeds
CLM | BVCL3 | BVCL3:20201028:0926:FM:::AccuW |  | Field Msr/Obs | Water | 2020-10-28 | 9:26 | PST |  |  | BVR SWQAPP | CA_BVR | Miscellaneous (Other) | AccuWeather | Temperature, Air |  |  |  | 52 | deg F |  |  | Final |  |  |  | Actual | [6 empty] | Visible Algal bloom, Azolla, sunny, clear sky
CLM | BVCL3 | BVCL3:20201028:0926:FM:PS:0.417:Hydro |  | Field Msr/Obs | Water | 2020-10-28 | 9:26 | PST | 0.417 | m | BVR SWQAPP | CA_BVR | Probe/Sensor | Hydrolab® Surveyor DS5 Multiprobe | Temperature, Water |  |  |  | 14.7 | deg C |  |  | Final |  |  |  | Actual | [6 empty] | Visible Algal bloom, Azolla, sunny, clear sky
CLM | BVCL3 | BVCL3:20201028:0926:FM:PS:0.417:Hydro |  | Field Msr/Obs | Water | 2020-10-28 | 9:26 | PST | 0.417 | m | BVR SWQAPP | CA_BVR | Probe/Sensor | Hydrolab® Surveyor DS5 Multiprobe | Specific conductance |  |  |  | 0.3471 | mS/cm |  |  | Final |  |  |  | Actual | [6 empty] | Visible Algal bloom, Azolla, sunny, clear sky
CLM | BVCL3 | BVCL3:20201028:0926:FM:PS:0.417:Hydro |  | Field Msr/Obs | Water | 2020-10-28 | 9:26 | PST | 0.417 | m | BVR SWQAPP | CA_BVR | Probe/Sensor | Hydrolab® Surveyor DS5 Multiprobe | Resistivity |  |  |  | 2.881 | KOhm/cm |  |  | Final |  |  |  | Actual | [6 empty] | Visible Algal bloom, Azolla, sunny, clear sky
CLM | BVCL3 | BVCL3:20201028:0926:FM:PS:0.417:Hydro |  | Field Msr/Obs | Water | 2020-10-28 | 9:26 | PST | 0.417 | m | BVR SWQAPP | CA_BVR | Probe/Sensor | Hydrolab® Surveyor DS5 Multiprobe | Salinity |  |  |  | 0.17 | ppt |  |  | Final |  |  |  | Actual | [6 empty] | Visible Algal bloom, Azolla, sunny, clear sky
CLM | BVCL3 | BVCL3:20201028:0926:FM:PS:0.417:Hydro |  | Field Msr/Obs | Water | 2020-10-28 | 9:26 | PST | 0.417 | m | BVR SWQAPP | CA_BVR | Probe/Sensor | Hydrolab® Surveyor DS5 Multiprobe | Total dissolved solids |  |  |  | 0.2221 | g/L |  |  | Final |  |  |  | Actual | [6 empty] | Visible Algal bloom, Azolla, sunny, clear sky
CLM | BVCL3 | BVCL3:20201028:0926:FM:PS:0.417:Hydro |  | Field Msr/Obs | Water | 2020-10-28 | 9:26 | PST | 0.417 | m | BVR SWQAPP | CA_BVR | Probe/Sensor | Hydrolab® Surveyor DS5 Multiprobe | Dissolved oxygen saturation |  |  |  | 94.8 | % |  |  | Final |  |  |  | Actual | [6 empty] | Visible Algal bloom, Azolla, sunny, clear sky
CLM | BVCL3 | BVCL3:20201028:0926:FM:PS:0.417:Hydro |  | Field Msr/Obs | Water | 2020-10-28 | 9:26 | PST | 0.417 | m | BVR SWQAPP | CA_BVR | Probe/Sensor | Hydrolab® Surveyor DS5 Multiprobe | Dissolved oxygen (DO) |  |  |  | 9.63 | mg/L |  |  | Final |  |  |  | Actual | [6 empty] | Visible Algal bloom, Azolla, sunny, clear sky
CLM | BVCL3 | BVCL3:20201028:0926:FM:PS:0.417:Hydro |  | Field Msr/Obs | Water | 2020-10-28 | 9:26 | PST | 0.417 | m | BVR SWQAPP | CA_BVR | Probe/Sensor | Hydrolab® Surveyor DS5 Multiprobe | pH |  |  |  | 8.3 | None |  |  | Final |  |  |  | Actual | [6 empty] | Visible Algal bloom, Azolla, sunny, clear sky
CLM | BVCL3 | BVCL3:20201028:0926:FM:PS:0.417:Hydro |  | Field Msr/Obs | Water | 2020-10-28 | 9:26 | PST | 0.417 | m | BVR SWQAPP | CA_BVR | Probe/Sensor | Hydrolab® Surveyor DS5 Multiprobe | Turbidity |  |  |  | 19 | NTU |  |  | Final |  |  |  | Actual | [6 empty] | Visible Algal bloom, Azolla, sunny, clear sky
CLM | BVCL3 | BVCL3:20201028:0926:FM:::Secch |  | Field Msr/Obs | Water | 2020-10-28 | 9:26 | PST |  |  | BVR SWQAPP | CA_BVR | Miscellaneous (Other) | Secchi Disc | Depth, Secchi disk depth |  |  |  | 1.5 | Ft |  |  | Final |  |  |  | Actual | [6 empty] | Visible Algal bloom, Azolla, sunny, clear sky
CLM | BVCL5 | BVCL5:20201028:0933:FM:::AccuW |  | Field Msr/Obs | Water | 2020-10-28 | 9:33 | PST |  |  | BVR SWQAPP | CA_BVR | Miscellaneous (Other) | AccuWeather | Temperature, Air |  |  |  | 53 | deg F |  |  | Final |  |  |  | Actual | [6 empty] | Visible Algal bloom, brown tinted water. Clear calm and sunny
CLM | BVCL5 | BVCL5:20201028:0933:FM:PS:0.997:Hydro |  | Field Msr/Obs | Water | 2020-10-28 | 9:33 | PST | 0.997 | m | BVR SWQAPP | CA_BVR | Probe/Sensor | Hydrolab® Surveyor DS5 Multiprobe | Temperature, Water |  |  |  | 15.96 | deg C |  |  | Final |  |  |  | Actual | [6 empty] | Visible Algal bloom, brown tinted water. Clear calm and sunny
CLM | BVCL5 | BVCL5:20201028:0933:FM:PS:0.997:Hydro |  | Field Msr/Obs | Water | 2020-10-28 | 9:33 | PST | 0.997 | m | BVR SWQAPP | CA_BVR | Probe/Sensor | Hydrolab® Surveyor DS5 Multiprobe | Specific conductance |  |  |  | 0.3441 | mS/cm |  |  | Final |  |  |  | Actual | [6 empty] | Visible Algal bloom, brown tinted water. Clear calm and sunny
CLM | BVCL5 | BVCL5:20201028:0933:FM:PS:0.997:Hydro |  | Field Msr/Obs | Water | 2020-10-28 | 9:33 | PST | 0.997 | m | BVR SWQAPP | CA_BVR | Probe/Sensor | Hydrolab® Surveyor DS5 Multiprobe | Resistivity |  |  |  | 2.906 | KOhm/cm |  |  | Final |  |  |  | Actual | [6 empty] | Visible Algal bloom, brown tinted water. Clear calm and sunny
CLM | BVCL5 | BVCL5:20201028:0933:FM:PS:0.997:Hydro |  | Field Msr/Obs | Water | 2020-10-28 | 9:33 | PST | 0.997 | m | BVR SWQAPP | CA_BVR | Probe/Sensor | Hydrolab® Surveyor DS5 Multiprobe | Salinity |  |  |  | 0.17 | ppt |  |  | Final |  |  |  | Actual | [6 empty] | Visible Algal bloom, brown tinted water. Clear calm and sunny
CLM | BVCL5 | BVCL5:20201028:0933:FM:PS:0.997:Hydro |  | Field Msr/Obs | Water | 2020-10-28 | 9:33 | PST | 0.997 | m | BVR SWQAPP | CA_BVR | Probe/Sensor | Hydrolab® Surveyor DS5 Multiprobe | Total dissolved solids |  |  |  | 0.2202 | g/L |  |  | Final |  |  |  | Actual | [6 empty] | Visible Algal bloom, brown tinted water. Clear calm and sunny
CLM | BVCL5 | BVCL5:20201028:0933:FM:PS:0.997:Hydro |  | Field Msr/Obs | Water | 2020-10-28 | 9:33 | PST | 0.997 | m | BVR SWQAPP | CA_BVR | Probe/Sensor | Hydrolab® Surveyor DS5 Multiprobe | Dissolved oxygen saturation |  |  |  | 81.8 | % |  |  | Final |  |  |  | Actual | [6 empty] | Visible Algal bloom, brown tinted water. Clear calm and sunny
CLM | BVCL5 | BVCL5:20201028:0933:FM:PS:0.997:Hydro |  | Field Msr/Obs | Water | 2020-10-28 | 9:33 | PST | 0.997 | m | BVR SWQAPP | CA_BVR | Probe/Sensor | Hydrolab® Surveyor DS5 Multiprobe | Dissolved oxygen (DO) |  |  |  | 8.09 | mg/L |  |  | Final |  |  |  | Actual | [6 empty] | Visible Algal bloom, brown tinted water. Clear calm and sunny
CLM | BVCL5 | BVCL5:20201028:0933:FM:PS:0.997:Hydro |  | Field Msr/Obs | Water | 2020-10-28 | 9:33 | PST | 0.997 | m | BVR SWQAPP | CA_BVR | Probe/Sensor | Hydrolab® Surveyor DS5 Multiprobe | pH |  |  |  | 8.35 | None |  |  | Final |  |  |  | Actual | [6 empty] | Visible Algal bloom, brown tinted water. Clear calm and sunny
CLM | BVCL5 | BVCL5:20201028:0933:FM:PS:0.997:Hydro |  | Field Msr/Obs | Water | 2020-10-28 | 9:33 | PST | 0.997 | m | BVR SWQAPP | CA_BVR | Probe/Sensor | Hydrolab® Surveyor DS5 Multiprobe | Turbidity |  |  |  | 9.5 | NTU |  |  | Final |  |  |  | Actual | [6 empty] | Visible Algal bloom, brown tinted water. Clear calm and sunny
CLM | BVCL5 | BVCL5:20201028:0933:FM:::Secch |  | Field Msr/Obs | Water | 2020-10-28 | 9:33 | PST |  |  | BVR SWQAPP | CA_BVR | Miscellaneous (Other) | Secchi Disc | Depth, Secchi disk depth |  |  |  | 2.75 | Ft |  |  | Final |  |  |  | Actual | [6 empty] | Visible Algal bloom, brown tinted water. Clear calm and sunny
CLM | BVCL5 | BVCL5:20201028:0936:FM:::AccuW |  | Field Msr/Obs | Water | 2020-10-28 | 9:36 | PST |  |  | BVR SWQAPP | CA_BVR | Miscellaneous (Other) | AccuWeather | Temperature, Air |  |  |  | 53 | deg F |  |  | Final |  |  |  | Actual | [6 empty] | Visible Algal bloom, brown tinted water. Clear calm and sunny
CLM | BVCL5 | BVCL5:20201028:0936:FM:PS:2.08:Hydro |  | Field Msr/Obs | Water | 2020-10-28 | 9:36 | PST | 2.08 | m | BVR SWQAPP | CA_BVR | Probe/Sensor | Hydrolab® Surveyor DS5 Multiprobe | Temperature, Water |  |  |  | 15.88 | deg C |  |  | Final |  |  |  | Actual | [6 empty] | Visible Algal bloom, brown tinted water. Clear calm and sunny
CLM | BVCL5 | BVCL5:20201028:0936:FM:PS:2.08:Hydro |  | Field Msr/Obs | Water | 2020-10-28 | 9:36 | PST | 2.08 | m | BVR SWQAPP | CA_BVR | Probe/Sensor | Hydrolab® Surveyor DS5 Multiprobe | Specific conductance |  |  |  | 0.3446 | mS/cm |  |  | Final |  |  |  | Actual | [6 empty] | Visible Algal bloom, brown tinted water. Clear calm and sunny
CLM | BVCL5 | BVCL5:20201028:0936:FM:PS:2.08:Hydro |  | Field Msr/Obs | Water | 2020-10-28 | 9:36 | PST | 2.08 | m | BVR SWQAPP | CA_BVR | Probe/Sensor | Hydrolab® Surveyor DS5 Multiprobe | Resistivity |  |  |  | 2.902 | KOhm/cm |  |  | Final |  |  |  | Actual | [6 empty] | Visible Algal bloom, brown tinted water. Clear calm and sunny
CLM | BVCL5 | BVCL5:20201028:0936:FM:PS:2.08:Hydro |  | Field Msr/Obs | Water | 2020-10-28 | 9:36 | PST | 2.08 | m | BVR SWQAPP | CA_BVR | Probe/Sensor | Hydrolab® Surveyor DS5 Multiprobe | Salinity |  |  |  | 0.17 | ppt |  |  | Final |  |  |  | Actual | [6 empty] | Visible Algal bloom, brown tinted water. Clear calm and sunny
CLM | BVCL5 | BVCL5:20201028:0936:FM:PS:2.08:Hydro |  | Field Msr/Obs | Water | 2020-10-28 | 9:36 | PST | 2.08 | m | BVR SWQAPP | CA_BVR | Probe/Sensor | Hydrolab® Surveyor DS5 Multiprobe | Total dissolved solids |  |  |  | 0.2205 | g/L |  |  | Final |  |  |  | Actual | [6 empty] | Visible Algal bloom, brown tinted water. Clear calm and sunny
CLM | BVCL5 | BVCL5:20201028:0936:FM:PS:2.08:Hydro |  | Field Msr/Obs | Water | 2020-10-28 | 9:36 | PST | 2.08 | m | BVR SWQAPP | CA_BVR | Probe/Sensor | Hydrolab® Surveyor DS5 Multiprobe | Dissolved oxygen saturation |  |  |  | 54 | % |  |  | Final |  |  |  | Actual | [6 empty] | Visible Algal bloom, brown tinted water. Clear calm and sunny
CLM | BVCL5 | BVCL5:20201028:0936:FM:PS:2.08:Hydro |  | Field Msr/Obs | Water | 2020-10-28 | 9:36 | PST | 2.08 | m | BVR SWQAPP | CA_BVR | Probe/Sensor | Hydrolab® Surveyor DS5 Multiprobe | Dissolved oxygen (DO) |  |  |  | 5.35 | mg/L |  |  | Final |  |  |  | Actual | [6 empty] | Visible Algal bloom, brown tinted water. Clear calm and sunny
CLM | BVCL5 | BVCL5:20201028:0936:FM:PS:2.08:Hydro |  | Field Msr/Obs | Water | 2020-10-28 | 9:36 | PST | 2.08 | m | BVR SWQAPP | CA_BVR | Probe/Sensor | Hydrolab® Surveyor DS5 Multiprobe | pH |  |  |  | 8.22 | None |  |  | Final |  |  |  | Actual | [6 empty] | Visible Algal bloom, brown tinted water. Clear calm and sunny
CLM | BVCL5 | BVCL5:20201028:0936:FM:PS:2.08:Hydro |  | Field Msr/Obs | Water | 2020-10-28 | 9:36 | PST | 2.08 | m | BVR SWQAPP | CA_BVR | Probe/Sensor | Hydrolab® Surveyor DS5 Multiprobe | Turbidity |  |  |  | 25.9 | NTU |  |  | Final |  |  |  | Actual | [6 empty] | Visible Algal bloom, brown tinted water. Clear calm and sunny
CLM | BVCL5 | BVCL5:20201028:0936:FM:::Secch |  | Field Msr/Obs | Water | 2020-10-28 | 9:36 | PST |  |  | BVR SWQAPP | CA_BVR | Miscellaneous (Other) | Secchi Disc | Depth, Secchi disk depth |  |  |  | 2.75 | Ft |  |  | Final |  |  |  | Actual | [6 empty] | Visible Algal bloom, brown tinted water. Clear calm and sunny
CLM | BVCL17 | BVCL17:20201028:0941:FM:::AccuW |  | Field Msr/Obs | Water | 2020-10-28 | 9:41 | PST |  |  | BVR SWQAPP | CA_BVR | Miscellaneous (Other) | AccuWeather | Temperature, Air |  |  |  | 52 | deg F |  |  | Final |  |  |  | Actual | [6 empty] | Visible algal bloom, most likely Microcystis, clear sky, calm water
CLM | BVCL17 | BVCL17:20201028:0941:FM:PS:0.806:Hydro |  | Field Msr/Obs | Water | 2020-10-28 | 9:41 | PST | 0.806 | m | BVR SWQAPP | CA_BVR | Probe/Sensor | Hydrolab® Surveyor DS5 Multiprobe | Temperature, Water |  |  |  | 16.3 | deg C |  |  | Final |  |  |  | Actual | [6 empty] | Visible algal bloom, most likely Microcystis, clear sky, calm water
CLM | BVCL17 | BVCL17:20201028:0941:FM:PS:0.806:Hydro |  | Field Msr/Obs | Water | 2020-10-28 | 9:41 | PST | 0.806 | m | BVR SWQAPP | CA_BVR | Probe/Sensor | Hydrolab® Surveyor DS5 Multiprobe | Specific conductance |  |  |  | 0.344 | mS/cm |  |  | Final |  |  |  | Actual | [6 empty] | Visible algal bloom, most likely Microcystis, clear sky, calm water
CLM | BVCL17 | BVCL17:20201028:0941:FM:PS:0.806:Hydro |  | Field Msr/Obs | Water | 2020-10-28 | 9:41 | PST | 0.806 | m | BVR SWQAPP | CA_BVR | Probe/Sensor | Hydrolab® Surveyor DS5 Multiprobe | Resistivity |  |  |  | 2.907 | KOhm/cm |  |  | Final |  |  |  | Actual | [6 empty] | Visible algal bloom, most likely Microcystis, clear sky, calm water
CLM | BVCL17 | BVCL17:20201028:0941:FM:PS:0.806:Hydro |  | Field Msr/Obs | Water | 2020-10-28 | 9:41 | PST | 0.806 | m | BVR SWQAPP | CA_BVR | Probe/Sensor | Hydrolab® Surveyor DS5 Multiprobe | Salinity |  |  |  | 0.17 | ppt |  |  | Final |  |  |  | Actual | [6 empty] | Visible algal bloom, most likely Microcystis, clear sky, calm water
CLM | BVCL17 | BVCL17:20201028:0941:FM:PS:0.806:Hydro |  | Field Msr/Obs | Water | 2020-10-28 | 9:41 | PST | 0.806 | m | BVR SWQAPP | CA_BVR | Probe/Sensor | Hydrolab® Surveyor DS5 Multiprobe | Total dissolved solids |  |  |  | 0.2201 | g/L |  |  | Final |  |  |  | Actual | [6 empty] | Visible algal bloom, most likely Microcystis, clear sky, calm water
CLM | BVCL17 | BVCL17:20201028:0941:FM:PS:0.806:Hydro |  | Field Msr/Obs | Water | 2020-10-28 | 9:41 | PST | 0.806 | m | BVR SWQAPP | CA_BVR | Probe/Sensor | Hydrolab® Surveyor DS5 Multiprobe | Dissolved oxygen saturation |  |  |  | 85.7 | % |  |  | Final |  |  |  | Actual | [6 empty] | Visible algal bloom, most likely Microcystis, clear sky, calm water
CLM | BVCL17 | BVCL17:20201028:0941:FM:PS:0.806:Hydro |  | Field Msr/Obs | Water | 2020-10-28 | 9:41 | PST | 0.806 | m | BVR SWQAPP | CA_BVR | Probe/Sensor | Hydrolab® Surveyor DS5 Multiprobe | Dissolved oxygen (DO) |  |  |  | 8.41 | mg/L |  |  | Final |  |  |  | Actual | [6 empty] | Visible algal bloom, most likely Microcystis, clear sky, calm water
CLM | BVCL17 | BVCL17:20201028:0941:FM:PS:0.806:Hydro |  | Field Msr/Obs | Water | 2020-10-28 | 9:41 | PST | 0.806 | m | BVR SWQAPP | CA_BVR | Probe/Sensor | Hydrolab® Surveyor DS5 Multiprobe | pH |  |  |  | 8.34 | None |  |  | Final |  |  |  | Actual | [6 empty] | Visible algal bloom, most likely Microcystis, clear sky, calm water
CLM | BVCL17 | BVCL17:20201028:0941:FM:PS:0.806:Hydro |  | Field Msr/Obs | Water | 2020-10-28 | 9:41 | PST | 0.806 | m | BVR SWQAPP | CA_BVR | Probe/Sensor | Hydrolab® Surveyor DS5 Multiprobe | Turbidity |  |  |  | 19 | NTU |  |  | Final |  |  |  | Actual | [6 empty] | Visible algal bloom, most likely Microcystis, clear sky, calm water
CLM | BVCL17 | BVCL17:20201028:0941:FM:::Secch |  | Field Msr/Obs | Water | 2020-10-28 | 9:41 | PST |  |  | BVR SWQAPP | CA_BVR | Miscellaneous (Other) | Secchi Disc | Depth, Secchi disk depth |  |  |  | 3 | Ft |  |  | Final |  |  |  | Actual | [6 empty] | Visible algal bloom, most likely Microcystis, clear sky, calm water
CLM | BVCL17 | BVCL17:20201028:0943:FM:::AccuW |  | Field Msr/Obs | Water | 2020-10-28 | 9:43 | PST |  |  | BVR SWQAPP | CA_BVR | Miscellaneous (Other) | AccuWeather | Temperature, Air |  |  |  | 52 | deg F |  |  | Final |  |  |  | Actual | [6 empty] | Visible algal bloom, most likely Microcystis, clear sky, calm water
CLM | BVCL17 | BVCL17:20201028:0943:FM:PS:1.951:Hydro |  | Field Msr/Obs | Water | 2020-10-28 | 9:43 | PST | 1.951 | m | BVR SWQAPP | CA_BVR | Probe/Sensor | Hydrolab® Surveyor DS5 Multiprobe | Temperature, Water |  |  |  | 16.28 | deg C |  |  | Final |  |  |  | Actual | [6 empty] | Visible algal bloom, most likely Microcystis, clear sky, calm water
CLM | BVCL17 | BVCL17:20201028:0943:FM:PS:1.951:Hydro |  | Field Msr/Obs | Water | 2020-10-28 | 9:43 | PST | 1.951 | m | BVR SWQAPP | CA_BVR | Probe/Sensor | Hydrolab® Surveyor DS5 Multiprobe | Specific conductance |  |  |  | 0.3441 | mS/cm |  |  | Final |  |  |  | Actual | [6 empty] | Visible algal bloom, most likely Microcystis, clear sky, calm water
CLM | BVCL17 | BVCL17:20201028:0943:FM:PS:1.951:Hydro |  | Field Msr/Obs | Water | 2020-10-28 | 9:43 | PST | 1.951 | m | BVR SWQAPP | CA_BVR | Probe/Sensor | Hydrolab® Surveyor DS5 Multiprobe | Resistivity |  |  |  | 2.906 | KOhm/cm |  |  | Final |  |  |  | Actual | [6 empty] | Visible algal bloom, most likely Microcystis, clear sky, calm water
CLM | BVCL17 | BVCL17:20201028:0943:FM:PS:1.951:Hydro |  | Field Msr/Obs | Water | 2020-10-28 | 9:43 | PST | 1.951 | m | BVR SWQAPP | CA_BVR | Probe/Sensor | Hydrolab® Surveyor DS5 Multiprobe | Salinity |  |  |  | 0.17 | ppt |  |  | Final |  |  |  | Actual | [6 empty] | Visible algal bloom, most likely Microcystis, clear sky, calm water
CLM | BVCL17 | BVCL17:20201028:0943:FM:PS:1.951:Hydro |  | Field Msr/Obs | Water | 2020-10-28 | 9:43 | PST | 1.951 | m | BVR SWQAPP | CA_BVR | Probe/Sensor | Hydrolab® Surveyor DS5 Multiprobe | Total dissolved solids |  |  |  | 0.2202 | g/L |  |  | Final |  |  |  | Actual | [6 empty] | Visible algal bloom, most likely Microcystis, clear sky, calm water
CLM | BVCL17 | BVCL17:20201028:0943:FM:PS:1.951:Hydro |  | Field Msr/Obs | Water | 2020-10-28 | 9:43 | PST | 1.951 | m | BVR SWQAPP | CA_BVR | Probe/Sensor | Hydrolab® Surveyor DS5 Multiprobe | Dissolved oxygen saturation |  |  |  | 63 | % |  |  | Final |  |  |  | Actual | [6 empty] | Visible algal bloom, most likely Microcystis, clear sky, calm water
CLM | BVCL17 | BVCL17:20201028:0943:FM:PS:1.951:Hydro |  | Field Msr/Obs | Water | 2020-10-28 | 9:43 | PST | 1.951 | m | BVR SWQAPP | CA_BVR | Probe/Sensor | Hydrolab® Surveyor DS5 Multiprobe | Dissolved oxygen (DO) |  |  |  | 6.19 | mg/L |  |  | Final |  |  |  | Actual | [6 empty] | Visible algal bloom, most likely Microcystis, clear sky, calm water
CLM | BVCL17 | BVCL17:20201028:0943:FM:PS:1.951:Hydro |  | Field Msr/Obs | Water | 2020-10-28 | 9:43 | PST | 1.951 | m | BVR SWQAPP | CA_BVR | Probe/Sensor | Hydrolab® Surveyor DS5 Multiprobe | pH |  |  |  | 8.34 | None |  |  | Final |  |  |  | Actual | [6 empty] | Visible algal bloom, most likely Microcystis, clear sky, calm water
CLM | BVCL17 | BVCL17:20201028:0943:FM:PS:1.951:Hydro |  | Field Msr/Obs | Water | 2020-10-28 | 9:43 | PST | 1.951 | m | BVR SWQAPP | CA_BVR | Probe/Sensor | Hydrolab® Surveyor DS5 Multiprobe | Turbidity |  |  |  | 15.5 | NTU |  |  | Final |  |  |  | Actual | [6 empty] | Visible algal bloom, most likely Microcystis, clear sky, calm water
CLM | BVCL17 | BVCL17:20201028:0943:FM:::Secch |  | Field Msr/Obs | Water | 2020-10-28 | 9:43 | PST |  |  | BVR SWQAPP | CA_BVR | Miscellaneous (Other) | Secchi Disc | Depth, Secchi disk depth |  |  |  | 3 | Ft |  |  | Final |  |  |  | Actual | [6 empty] | Visible algal bloom, most likely Microcystis, clear sky, calm water
CLM | BVCL17 | BVCL17:20201028:0945:FM:::AccuW |  | Field Msr/Obs | Water | 2020-10-28 | 9:45 | PST |  |  | BVR SWQAPP | CA_BVR | Miscellaneous (Other) | AccuWeather | Temperature, Air |  |  |  | 52 | deg F |  |  | Final |  |  |  | Actual | [6 empty] | Visible algal bloom, most likely Microcystis, clear sky, calm water
CLM | BVCL17 | BVCL17:20201028:0945:FM:PS:2.159:Hydro |  | Field Msr/Obs | Water | 2020-10-28 | 9:45 | PST | 2.159 | m | BVR SWQAPP | CA_BVR | Probe/Sensor | Hydrolab® Surveyor DS5 Multiprobe | Temperature, Water |  |  |  | 16.26 | deg C |  |  | Final |  |  |  | Actual | [6 empty] | Visible algal bloom, most likely Microcystis, clear sky, calm water
CLM | BVCL17 | BVCL17:20201028:0945:FM:PS:2.159:Hydro |  | Field Msr/Obs | Water | 2020-10-28 | 9:45 | PST | 2.159 | m | BVR SWQAPP | CA_BVR | Probe/Sensor | Hydrolab® Surveyor DS5 Multiprobe | Specific conductance |  |  |  | 0.3441 | mS/cm |  |  | Final |  |  |  | Actual | [6 empty] | Visible algal bloom, most likely Microcystis, clear sky, calm water
CLM | BVCL17 | BVCL17:20201028:0945:FM:PS:2.159:Hydro |  | Field Msr/Obs | Water | 2020-10-28 | 9:45 | PST | 2.159 | m | BVR SWQAPP | CA_BVR | Probe/Sensor | Hydrolab® Surveyor DS5 Multiprobe | Resistivity |  |  |  | 2.906 | KOhm/cm |  |  | Final |  |  |  | Actual | [6 empty] | Visible algal bloom, most likely Microcystis, clear sky, calm water
CLM | BVCL17 | BVCL17:20201028:0945:FM:PS:2.159:Hydro |  | Field Msr/Obs | Water | 2020-10-28 | 9:45 | PST | 2.159 | m | BVR SWQAPP | CA_BVR | Probe/Sensor | Hydrolab® Surveyor DS5 Multiprobe | Salinity |  |  |  | 0.17 | ppt |  |  | Final |  |  |  | Actual | [6 empty] | Visible algal bloom, most likely Microcystis, clear sky, calm water
CLM | BVCL17 | BVCL17:20201028:0945:FM:PS:2.159:Hydro |  | Field Msr/Obs | Water | 2020-10-28 | 9:45 | PST | 2.159 | m | BVR SWQAPP | CA_BVR | Probe/Sensor | Hydrolab® Surveyor DS5 Multiprobe | Total dissolved solids |  |  |  | 0.2202 | g/L |  |  | Final |  |  |  | Actual | [6 empty] | Visible algal bloom, most likely Microcystis, clear sky, calm water
CLM | BVCL17 | BVCL17:20201028:0945:FM:PS:2.159:Hydro |  | Field Msr/Obs | Water | 2020-10-28 | 9:45 | PST | 2.159 | m | BVR SWQAPP | CA_BVR | Probe/Sensor | Hydrolab® Surveyor DS5 Multiprobe | Dissolved oxygen saturation |  |  |  | 56.5 | % |  |  | Final |  |  |  | Actual | [6 empty] | Visible algal bloom, most likely Microcystis, clear sky, calm water
CLM | BVCL17 | BVCL17:20201028:0945:FM:PS:2.159:Hydro |  | Field Msr/Obs | Water | 2020-10-28 | 9:45 | PST | 2.159 | m | BVR SWQAPP | CA_BVR | Probe/Sensor | Hydrolab® Surveyor DS5 Multiprobe | Dissolved oxygen (DO) |  |  |  | 5.55 | mg/L |  |  | Final |  |  |  | Actual | [6 empty] | Visible algal bloom, most likely Microcystis, clear sky, calm water
CLM | BVCL17 | BVCL17:20201028:0945:FM:PS:2.159:Hydro |  | Field Msr/Obs | Water | 2020-10-28 | 9:45 | PST | 2.159 | m | BVR SWQAPP | CA_BVR | Probe/Sensor | Hydrolab® Surveyor DS5 Multiprobe | pH |  |  |  | 8.34 | None |  |  | Final |  |  |  | Actual | [6 empty] | Visible algal bloom, most likely Microcystis, clear sky, calm water
CLM | BVCL17 | BVCL17:20201028:0945:FM:PS:2.159:Hydro |  | Field Msr/Obs | Water | 2020-10-28 | 9:45 | PST | 2.159 | m | BVR SWQAPP | CA_BVR | Probe/Sensor | Hydrolab® Surveyor DS5 Multiprobe | Turbidity |  |  |  | 14.3 | NTU |  |  | Final |  |  |  | Actual | [6 empty] | Visible algal bloom, most likely Microcystis, clear sky, calm water
CLM | BVCL17 | BVCL17:20201028:0945:FM:::Secch |  | Field Msr/Obs | Water | 2020-10-28 | 9:45 | PST |  |  | BVR SWQAPP | CA_BVR | Miscellaneous (Other) | Secchi Disc | Depth, Secchi disk depth |  |  |  | 3 | Ft |  |  | Final |  |  |  | Actual | [6 empty] | Visible algal bloom, most likely Microcystis, clear sky, calm water
CLM | BVCL19 | BVCL19:20201028:1004:FM:::AccuW |  | Field Msr/Obs | Water | 2020-10-28 | 10:04 | PST |  |  | BVR SWQAPP | CA_BVR | Miscellaneous (Other) | AccuWeather | Temperature, Air |  |  |  | 54 | deg F |  |  | Final |  |  |  | Actual | [6 empty] | Visible algal bloom, cattle at water's edge, Slight wind, sunny, clear sky.
CLM | BVCL19 | BVCL19:20201028:1004:FM:PS:0.442:Hydro |  | Field Msr/Obs | Water | 2020-10-28 | 10:04 | PST | 0.442 | m | BVR SWQAPP | CA_BVR | Probe/Sensor | Hydrolab® Surveyor DS5 Multiprobe | Temperature, Water |  |  |  | 13.85 | deg C |  |  | Final |  |  |  | Actual | [6 empty] | Visible algal bloom, cattle at water's edge, Slight wind, sunny, clear sky.
CLM | BVCL19 | BVCL19:20201028:1004:FM:PS:0.442:Hydro |  | Field Msr/Obs | Water | 2020-10-28 | 10:04 | PST | 0.442 | m | BVR SWQAPP | CA_BVR | Probe/Sensor | Hydrolab® Surveyor DS5 Multiprobe | Specific conductance |  |  |  | 0.3455 | mS/cm |  |  | Final |  |  |  | Actual | [6 empty] | Visible algal bloom, cattle at water's edge, Slight wind, sunny, clear sky.
CLM | BVCL19 | BVCL19:20201028:1004:FM:PS:0.442:Hydro |  | Field Msr/Obs | Water | 2020-10-28 | 10:04 | PST | 0.442 | m | BVR SWQAPP | CA_BVR | Probe/Sensor | Hydrolab® Surveyor DS5 Multiprobe | Resistivity |  |  |  | 2.894 | KOhm/cm |  |  | Final |  |  |  | Actual | [6 empty] | Visible algal bloom, cattle at water's edge, Slight wind, sunny, clear sky.
CLM | BVCL19 | BVCL19:20201028:1004:FM:PS:0.442:Hydro |  | Field Msr/Obs | Water | 2020-10-28 | 10:04 | PST | 0.442 | m | BVR SWQAPP | CA_BVR | Probe/Sensor | Hydrolab® Surveyor DS5 Multiprobe | Salinity |  |  |  | 0.17 | ppt |  |  | Final |  |  |  | Actual | [6 empty] | Visible algal bloom, cattle at water's edge, Slight wind, sunny, clear sky.
CLM | BVCL19 | BVCL19:20201028:1004:FM:PS:0.442:Hydro |  | Field Msr/Obs | Water | 2020-10-28 | 10:04 | PST | 0.442 | m | BVR SWQAPP | CA_BVR | Probe/Sensor | Hydrolab® Surveyor DS5 Multiprobe | Total dissolved solids |  |  |  | 0.2211 | g/L |  |  | Final |  |  |  | Actual | [6 empty] | Visible algal bloom, cattle at water's edge, Slight wind, sunny, clear sky.
CLM | BVCL19 | BVCL19:20201028:1004:FM:PS:0.442:Hydro |  | Field Msr/Obs | Water | 2020-10-28 | 10:04 | PST | 0.442 | m | BVR SWQAPP | CA_BVR | Probe/Sensor | Hydrolab® Surveyor DS5 Multiprobe | Dissolved oxygen saturation |  |  |  | 89.4 | % |  |  | Final |  |  |  | Actual | [6 empty] | Visible algal bloom, cattle at water's edge, Slight wind, sunny, clear sky.
CLM | BVCL19 | BVCL19:20201028:1004:FM:PS:0.442:Hydro |  | Field Msr/Obs | Water | 2020-10-28 | 10:04 | PST | 0.442 | m | BVR SWQAPP | CA_BVR | Probe/Sensor | Hydrolab® Surveyor DS5 Multiprobe | Dissolved oxygen (DO) |  |  |  | 9.25 | mg/L |  |  | Final |  |  |  | Actual | [6 empty] | Visible algal bloom, cattle at water's edge, Slight wind, sunny, clear sky.
CLM | BVCL19 | BVCL19:20201028:1004:FM:PS:0.442:Hydro |  | Field Msr/Obs | Water | 2020-10-28 | 10:04 | PST | 0.442 | m | BVR SWQAPP | CA_BVR | Probe/Sensor | Hydrolab® Surveyor DS5 Multiprobe | pH |  |  |  | 8.39 | None |  |  | Final |  |  |  | Actual | [6 empty] | Visible algal bloom, cattle at water's edge, Slight wind, sunny, clear sky.
CLM | BVCL19 | BVCL19:20201028:1004:FM:PS:0.442:Hydro |  | Field Msr/Obs | Water | 2020-10-28 | 10:04 | PST | 0.442 | m | BVR SWQAPP | CA_BVR | Probe/Sensor | Hydrolab® Surveyor DS5 Multiprobe | Turbidity |  |  |  | 70.7 | NTU |  |  | Final |  |  |  | Actual | [6 empty] | Visible algal bloom, cattle at water's edge, Slight wind, sunny, clear sky.
CLM | BVCL19 | BVCL19:20201028:1004:FM:::Secch |  | Field Msr/Obs | Water | 2020-10-28 | 10:04 | PST |  |  | BVR SWQAPP | CA_BVR | Miscellaneous (Other) | Secchi Disc | Depth, Secchi disk depth |  |  |  | 1.75 | Ft |  |  | Final |  |  |  | Actual | [6 empty] | Visible algal bloom, cattle at water's edge, Slight wind, sunny, clear sky.
CLM | BVCL6 | BVCL6:20201028:0949:FM:::AccuW |  | Field Msr/Obs | Water | 2020-10-28 | 9:49 | PST |  |  | BVR SWQAPP | CA_BVR | Miscellaneous (Other) | AccuWeather | Temperature, Air |  |  |  | 52 | deg F |  |  | Final |  |  |  | Actual | [6 empty] | Visible algal bloom
CLM | BVCL6 | BVCL6:20201028:0949:FM:PS:0.511:Hydro |  | Field Msr/Obs | Water | 2020-10-28 | 9:49 | PST | 0.511 | m | BVR SWQAPP | CA_BVR | Probe/Sensor | Hydrolab® Surveyor DS5 Multiprobe | Temperature, Water |  |  |  | 16.02 | deg C |  |  | Final |  |  |  | Actual | [6 empty] | Visible algal bloom
CLM | BVCL6 | BVCL6:20201028:0949:FM:PS:0.511:Hydro |  | Field Msr/Obs | Water | 2020-10-28 | 9:49 | PST | 0.511 | m | BVR SWQAPP | CA_BVR | Probe/Sensor | Hydrolab® Surveyor DS5 Multiprobe | Specific conductance |  |  |  | 0.3424 | mS/cm |  |  | Final |  |  |  | Actual | [6 empty] | Visible algal bloom
CLM | BVCL6 | BVCL6:20201028:0949:FM:PS:0.511:Hydro |  | Field Msr/Obs | Water | 2020-10-28 | 9:49 | PST | 0.511 | m | BVR SWQAPP | CA_BVR | Probe/Sensor | Hydrolab® Surveyor DS5 Multiprobe | Resistivity |  |  |  | 2.92 | KOhm/cm |  |  | Final |  |  |  | Actual | [6 empty] | Visible algal bloom
CLM | BVCL6 | BVCL6:20201028:0949:FM:PS:0.511:Hydro |  | Field Msr/Obs | Water | 2020-10-28 | 9:49 | PST | 0.511 | m | BVR SWQAPP | CA_BVR | Probe/Sensor | Hydrolab® Surveyor DS5 Multiprobe | Salinity |  |  |  | 0.17 | ppt |  |  | Final |  |  |  | Actual | [6 empty] | Visible algal bloom
CLM | BVCL6 | BVCL6:20201028:0949:FM:PS:0.511:Hydro |  | Field Msr/Obs | Water | 2020-10-28 | 9:49 | PST | 0.511 | m | BVR SWQAPP | CA_BVR | Probe/Sensor | Hydrolab® Surveyor DS5 Multiprobe | Total dissolved solids |  |  |  | 0.2192 | g/L |  |  | Final |  |  |  | Actual | [6 empty] | Visible algal bloom
CLM | BVCL6 | BVCL6:20201028:0949:FM:PS:0.511:Hydro |  | Field Msr/Obs | Water | 2020-10-28 | 9:49 | PST | 0.511 | m | BVR SWQAPP | CA_BVR | Probe/Sensor | Hydrolab® Surveyor DS5 Multiprobe | Dissolved oxygen saturation |  |  |  | 95.8 | % |  |  | Final |  |  |  | Actual | [6 empty] | Visible algal bloom
CLM | BVCL6 | BVCL6:20201028:0949:FM:PS:0.511:Hydro |  | Field Msr/Obs | Water | 2020-10-28 | 9:49 | PST | 0.511 | m | BVR SWQAPP | CA_BVR | Probe/Sensor | Hydrolab® Surveyor DS5 Multiprobe | Dissolved oxygen (DO) |  |  |  | 9.46 | mg/L |  |  | Final |  |  |  | Actual | [6 empty] | Visible algal bloom
CLM | BVCL6 | BVCL6:20201028:0949:FM:PS:0.511:Hydro |  | Field Msr/Obs | Water | 2020-10-28 | 9:49 | PST | 0.511 | m | BVR SWQAPP | CA_BVR | Probe/Sensor | Hydrolab® Surveyor DS5 Multiprobe | pH |  |  |  | 8.48 | None |  |  | Final |  |  |  | Actual | [6 empty] | Visible algal bloom
CLM | BVCL6 | BVCL6:20201028:0949:FM:PS:0.511:Hydro |  | Field Msr/Obs | Water | 2020-10-28 | 9:49 | PST | 0.511 | m | BVR SWQAPP | CA_BVR | Probe/Sensor | Hydrolab® Surveyor DS5 Multiprobe | Turbidity |  |  |  | 8.6 | NTU |  |  | Final |  |  |  | Actual | [6 empty] | Visible algal bloom
CLM | BVCL6 | BVCL6:20201028:0949:FM:::Secch |  | Field Msr/Obs | Water | 2020-10-28 | 9:49 | PST |  |  | BVR SWQAPP | CA_BVR | Miscellaneous (Other) | Secchi Disc | Depth, Secchi disk depth |  |  |  | 2.5 | Ft |  |  | Final |  |  |  | Actual | [6 empty] | Visible algal bloom
CLM | BVCL20 | BVCL20:20201028:0957:FM:::AccuW |  | Field Msr/Obs | Water | 2020-10-28 | 9:57 | PST |  |  | BVR SWQAPP | CA_BVR | Miscellaneous (Other) | AccuWeather | Temperature, Air |  |  |  | 52 | deg F |  |  | Final |  |  |  | Actual | [6 empty] | Visible algal bloom
CLM | BVCL20 | BVCL20:20201028:0957:FM:PS:0.479:Hydro |  | Field Msr/Obs | Water | 2020-10-28 | 9:57 | PST | 0.479 | m | BVR SWQAPP | CA_BVR | Probe/Sensor | Hydrolab® Surveyor DS5 Multiprobe | Temperature, Water |  |  |  | 15.04 | deg C |  |  | Final |  |  |  | Actual | [6 empty] | Visible algal bloom
CLM | BVCL20 | BVCL20:20201028:0957:FM:PS:0.479:Hydro |  | Field Msr/Obs | Water | 2020-10-28 | 9:57 | PST | 0.479 | m | BVR SWQAPP | CA_BVR | Probe/Sensor | Hydrolab® Surveyor DS5 Multiprobe | Specific conductance |  |  |  | 0.3429 | mS/cm |  |  | Final |  |  |  | Actual | [6 empty] | Visible algal bloom
CLM | BVCL20 | BVCL20:20201028:0957:FM:PS:0.479:Hydro |  | Field Msr/Obs | Water | 2020-10-28 | 9:57 | PST | 0.479 | m | BVR SWQAPP | CA_BVR | Probe/Sensor | Hydrolab® Surveyor DS5 Multiprobe | Resistivity |  |  |  | 2.916 | KOhm/cm |  |  | Final |  |  |  | Actual | [6 empty] | Visible algal bloom
CLM | BVCL20 | BVCL20:20201028:0957:FM:PS:0.479:Hydro |  | Field Msr/Obs | Water | 2020-10-28 | 9:57 | PST | 0.479 | m | BVR SWQAPP | CA_BVR | Probe/Sensor | Hydrolab® Surveyor DS5 Multiprobe | Salinity |  |  |  | 0.17 | ppt |  |  | Final |  |  |  | Actual | [6 empty] | Visible algal bloom
CLM | BVCL20 | BVCL20:20201028:0957:FM:PS:0.479:Hydro |  | Field Msr/Obs | Water | 2020-10-28 | 9:57 | PST | 0.479 | m | BVR SWQAPP | CA_BVR | Probe/Sensor | Hydrolab® Surveyor DS5 Multiprobe | Total dissolved solids |  |  |  | 0.2194 | g/L |  |  | Final |  |  |  | Actual | [6 empty] | Visible algal bloom
CLM | BVCL20 | BVCL20:20201028:0957:FM:PS:0.479:Hydro |  | Field Msr/Obs | Water | 2020-10-28 | 9:57 | PST | 0.479 | m | BVR SWQAPP | CA_BVR | Probe/Sensor | Hydrolab® Surveyor DS5 Multiprobe | Dissolved oxygen saturation |  |  |  | 97.3 | % |  |  | Final |  |  |  | Actual | [6 empty] | Visible algal bloom
CLM | BVCL20 | BVCL20:20201028:0957:FM:PS:0.479:Hydro |  | Field Msr/Obs | Water | 2020-10-28 | 9:57 | PST | 0.479 | m | BVR SWQAPP | CA_BVR | Probe/Sensor | Hydrolab® Surveyor DS5 Multiprobe | Dissolved oxygen (DO) |  |  |  | 9.82 | mg/L |  |  | Final |  |  |  | Actual | [6 empty] | Visible algal bloom
CLM | BVCL20 | BVCL20:20201028:0957:FM:PS:0.479:Hydro |  | Field Msr/Obs | Water | 2020-10-28 | 9:57 | PST | 0.479 | m | BVR SWQAPP | CA_BVR | Probe/Sensor | Hydrolab® Surveyor DS5 Multiprobe | pH |  |  |  | 8.35 | None |  |  | Final |  |  |  | Actual | [6 empty] | Visible algal bloom
CLM | BVCL20 | BVCL20:20201028:0957:FM:PS:0.479:Hydro |  | Field Msr/Obs | Water | 2020-10-28 | 9:57 | PST | 0.479 | m | BVR SWQAPP | CA_BVR | Probe/Sensor | Hydrolab® Surveyor DS5 Multiprobe | Turbidity |  |  |  | 89 | NTU |  |  | Final |  |  |  | Actual | [6 empty] | Visible algal bloom
CLM | BVCL20 | BVCL20:20201028:0957:FM:::Secch |  | Field Msr/Obs | Water | 2020-10-28 | 9:57 | PST |  |  | BVR SWQAPP | CA_BVR | Miscellaneous (Other) | Secchi Disc | Depth, Secchi disk depth |  |  |  | 2 | Ft |  |  | Final |  |  |  | Actual | [6 empty] | Visible algal bloom. Shallow water.
CLM | BVCL11 | BVCL11:20201028:1008:FM:::AccuW |  | Field Msr/Obs | Water | 2020-10-28 | 10:08 | PST |  |  | BVR SWQAPP | CA_BVR | Miscellaneous (Other) | AccuWeather | Temperature, Air |  |  |  | 55 | deg F |  |  | Final |  |  |  | Actual | [6 empty] | Visible algal bloom. Shallow water.
CLM | BVCL11 | BVCL11:20201028:1008:FM:PS:0.338:Hydro |  | Field Msr/Obs | Water | 2020-10-28 | 10:08 | PST | 0.338 | m | BVR SWQAPP | CA_BVR | Probe/Sensor | Hydrolab® Surveyor DS5 Multiprobe | Temperature, Water |  |  |  | 15.39 | deg C |  |  | Final |  |  |  | Actual | [6 empty] | Visible algal bloom. Shallow water.
CLM | BVCL11 | BVCL11:20201028:1008:FM:PS:0.338:Hydro |  | Field Msr/Obs | Water | 2020-10-28 | 10:08 | PST | 0.338 | m | BVR SWQAPP | CA_BVR | Probe/Sensor | Hydrolab® Surveyor DS5 Multiprobe | Specific conductance |  |  |  | 0.3446 | mS/cm |  |  | Final |  |  |  | Actual | [6 empty] | Visible algal bloom. Shallow water.
CLM | BVCL11 | BVCL11:20201028:1008:FM:PS:0.338:Hydro |  | Field Msr/Obs | Water | 2020-10-28 | 10:08 | PST | 0.338 | m | BVR SWQAPP | CA_BVR | Probe/Sensor | Hydrolab® Surveyor DS5 Multiprobe | Resistivity |  |  |  | 2.902 | KOhm/cm |  |  | Final |  |  |  | Actual | [6 empty] | Visible algal bloom. Shallow water.
CLM | BVCL11 | BVCL11:20201028:1008:FM:PS:0.338:Hydro |  | Field Msr/Obs | Water | 2020-10-28 | 10:08 | PST | 0.338 | m | BVR SWQAPP | CA_BVR | Probe/Sensor | Hydrolab® Surveyor DS5 Multiprobe | Salinity |  |  |  | 0.17 | ppt |  |  | Final |  |  |  | Actual | [6 empty] | Visible algal bloom. Shallow water.
CLM | BVCL11 | BVCL11:20201028:1008:FM:PS:0.338:Hydro |  | Field Msr/Obs | Water | 2020-10-28 | 10:08 | PST | 0.338 | m | BVR SWQAPP | CA_BVR | Probe/Sensor | Hydrolab® Surveyor DS5 Multiprobe | Total dissolved solids |  |  |  | 0.2206 | g/L |  |  | Final |  |  |  | Actual | [6 empty] | Visible algal bloom. Shallow water.
CLM | BVCL11 | BVCL11:20201028:1008:FM:PS:0.338:Hydro |  | Field Msr/Obs | Water | 2020-10-28 | 10:08 | PST | 0.338 | m | BVR SWQAPP | CA_BVR | Probe/Sensor | Hydrolab® Surveyor DS5 Multiprobe | Dissolved oxygen saturation |  |  |  | 91.1 | % |  |  | Final |  |  |  | Actual | [6 empty] | Visible algal bloom. Shallow water.
CLM | BVCL11 | BVCL11:20201028:1008:FM:PS:0.338:Hydro |  | Field Msr/Obs | Water | 2020-10-28 | 10:08 | PST | 0.338 | m | BVR SWQAPP | CA_BVR | Probe/Sensor | Hydrolab® Surveyor DS5 Multiprobe | Dissolved oxygen (DO) |  |  |  | 9.12 | mg/L |  |  | Final |  |  |  | Actual | [6 empty] | Visible algal bloom. Shallow water.
CLM | BVCL11 | BVCL11:20201028:1008:FM:PS:0.338:Hydro |  | Field Msr/Obs | Water | 2020-10-28 | 10:08 | PST | 0.338 | m | BVR SWQAPP | CA_BVR | Probe/Sensor | Hydrolab® Surveyor DS5 Multiprobe | pH |  |  |  | 8.46 | None |  |  | Final |  |  |  | Actual | [6 empty] | Visible algal bloom. Shallow water.
CLM | BVCL11 | BVCL11:20201028:1008:FM:PS:0.338:Hydro |  | Field Msr/Obs | Water | 2020-10-28 | 10:08 | PST | 0.338 | m | BVR SWQAPP | CA_BVR | Probe/Sensor | Hydrolab® Surveyor DS5 Multiprobe | Turbidity |  |  |  | 18.6 | NTU |  |  | Final |  |  |  | Actual | [6 empty] | Visible algal bloom. Shallow water.
CLM | BVCL11 | BVCL11:20201028:1008:FM:::Secch |  | Field Msr/Obs | Water | 2020-10-28 | 10:08 | PST |  |  | BVR SWQAPP | CA_BVR | Miscellaneous (Other) | Secchi Disc | Depth, Secchi disk depth |  |  |  | 1.5 | Ft |  |  | Final |  |  |  | Actual | [6 empty] | Visible algal bloom. Shallow water.
CLM | BVCL16 | BVCL16:20201028:1019:FM:::AccuW |  | Field Msr/Obs | Water | 2020-10-28 | 10:19 | PST |  |  | BVR SWQAPP | CA_BVR | Miscellaneous (Other) | AccuWeather | Temperature, Air |  |  |  | 57 | deg F |  |  | Final |  |  |  | Actual | [6 empty] | Visible algal bloom, Grebes present, calm water, sunny, clear sky
CLM | BVCL16 | BVCL16:20201028:1019:FM:PS:0.447:Hydro |  | Field Msr/Obs | Water | 2020-10-28 | 10:19 | PST | 0.447 | m | BVR SWQAPP | CA_BVR | Probe/Sensor | Hydrolab® Surveyor DS5 Multiprobe | Temperature, Water |  |  |  | 15.57 | deg C |  |  | Final |  |  |  | Actual | [6 empty] | Visible algal bloom, Grebes present, calm water, sunny, clear sky
CLM | BVCL16 | BVCL16:20201028:1019:FM:PS:0.447:Hydro |  | Field Msr/Obs | Water | 2020-10-28 | 10:19 | PST | 0.447 | m | BVR SWQAPP | CA_BVR | Probe/Sensor | Hydrolab® Surveyor DS5 Multiprobe | Specific conductance |  |  |  | 0.3466 | mS/cm |  |  | Final |  |  |  | Actual | [6 empty] | Visible algal bloom, Grebes present, calm water, sunny, clear sky
CLM | BVCL16 | BVCL16:20201028:1019:FM:PS:0.447:Hydro |  | Field Msr/Obs | Water | 2020-10-28 | 10:19 | PST | 0.447 | m | BVR SWQAPP | CA_BVR | Probe/Sensor | Hydrolab® Surveyor DS5 Multiprobe | Resistivity |  |  |  | 2.885 | KOhm/cm |  |  | Final |  |  |  | Actual | [6 empty] | Visible algal bloom, Grebes present, calm water, sunny, clear sky
CLM | BVCL16 | BVCL16:20201028:1019:FM:PS:0.447:Hydro |  | Field Msr/Obs | Water | 2020-10-28 | 10:19 | PST | 0.447 | m | BVR SWQAPP | CA_BVR | Probe/Sensor | Hydrolab® Surveyor DS5 Multiprobe | Salinity |  |  |  | 0.17 | ppt |  |  | Final |  |  |  | Actual | [6 empty] | Visible algal bloom, Grebes present, calm water, sunny, clear sky
CLM | BVCL16 | BVCL16:20201028:1019:FM:PS:0.447:Hydro |  | Field Msr/Obs | Water | 2020-10-28 | 10:19 | PST | 0.447 | m | BVR SWQAPP | CA_BVR | Probe/Sensor | Hydrolab® Surveyor DS5 Multiprobe | Total dissolved solids |  |  |  | 0.2218 | g/L |  |  | Final |  |  |  | Actual | [6 empty] | Visible algal bloom, Grebes present, calm water, sunny, clear sky
CLM | BVCL16 | BVCL16:20201028:1019:FM:PS:0.447:Hydro |  | Field Msr/Obs | Water | 2020-10-28 | 10:19 | PST | 0.447 | m | BVR SWQAPP | CA_BVR | Probe/Sensor | Hydrolab® Surveyor DS5 Multiprobe | Dissolved oxygen saturation |  |  |  | 108.2 | % |  |  | Final |  |  |  | Actual | [6 empty] | Visible algal bloom, Grebes present, calm water, sunny, clear sky
CLM | BVCL16 | BVCL16:20201028:1019:FM:PS:0.447:Hydro |  | Field Msr/Obs | Water | 2020-10-28 | 10:19 | PST | 0.447 | m | BVR SWQAPP | CA_BVR | Probe/Sensor | Hydrolab® Surveyor DS5 Multiprobe | Dissolved oxygen (DO) |  |  |  | 10.79 | mg/L |  |  | Final |  |  |  | Actual | [6 empty] | Visible algal bloom, Grebes present, calm water, sunny, clear sky
CLM | BVCL16 | BVCL16:20201028:1019:FM:PS:0.447:Hydro |  | Field Msr/Obs | Water | 2020-10-28 | 10:19 | PST | 0.447 | m | BVR SWQAPP | CA_BVR | Probe/Sensor | Hydrolab® Surveyor DS5 Multiprobe | pH |  |  |  | 8.37 | None |  |  | Final |  |  |  | Actual | [6 empty] | Visible algal bloom, Grebes present, calm water, sunny, clear sky
CLM | BVCL16 | BVCL16:20201028:1019:FM:PS:0.447:Hydro |  | Field Msr/Obs | Water | 2020-10-28 | 10:19 | PST | 0.447 | m | BVR SWQAPP | CA_BVR | Probe/Sensor | Hydrolab® Surveyor DS5 Multiprobe | Turbidity |  |  |  | 17.5 | NTU |  |  | Final |  |  |  | Actual | [6 empty] | Visible algal bloom, Grebes present, calm water, sunny, clear sky
CLM | BVCL16 | BVCL16:20201028:1019:FM:::Secch |  | Field Msr/Obs | Water | 2020-10-28 | 10:19 | PST |  |  | BVR SWQAPP | CA_BVR | Miscellaneous (Other) | Secchi Disc | Depth, Secchi disk depth |  |  |  | 1.75 | Ft |  |  | Final |  |  |  | Actual | [6 empty] | Visible algal bloom, Grebes present, calm water, sunny, clear sky
CLM | BVCL12 | BVCL12:20201028:1031:FM:::AccuW |  | Field Msr/Obs | Water | 2020-10-28 | 10:31 | PST |  |  | BVR SWQAPP | CA_BVR | Miscellaneous (Other) | AccuWeather | Temperature, Air |  |  |  | 59 | deg F |  |  | Final |  |  |  | Actual | [6 empty] | Visible algal bloom
CLM | BVCL12 | BVCL12:20201028:1031:FM:PS:0.45:Hydro |  | Field Msr/Obs | Water | 2020-10-28 | 10:31 | PST | 0.45 | m | BVR SWQAPP | CA_BVR | Probe/Sensor | Hydrolab® Surveyor DS5 Multiprobe | Temperature, Water |  |  |  | 14.7 | deg C |  |  | Final |  |  |  | Actual | [6 empty] | Visible algal bloom
CLM | BVCL12 | BVCL12:20201028:1031:FM:PS:0.45:Hydro |  | Field Msr/Obs | Water | 2020-10-28 | 10:31 | PST | 0.45 | m | BVR SWQAPP | CA_BVR | Probe/Sensor | Hydrolab® Surveyor DS5 Multiprobe | Specific conductance |  |  |  | 0.368 | mS/cm |  |  | Final |  |  |  | Actual | [6 empty] | Visible algal bloom
CLM | BVCL12 | BVCL12:20201028:1031:FM:PS:0.45:Hydro |  | Field Msr/Obs | Water | 2020-10-28 | 10:31 | PST | 0.45 | m | BVR SWQAPP | CA_BVR | Probe/Sensor | Hydrolab® Surveyor DS5 Multiprobe | Resistivity |  |  |  | 2.718 | KOhm/cm |  |  | Final |  |  |  | Actual | [6 empty] | Visible algal bloom
CLM | BVCL12 | BVCL12:20201028:1031:FM:PS:0.45:Hydro |  | Field Msr/Obs | Water | 2020-10-28 | 10:31 | PST | 0.45 | m | BVR SWQAPP | CA_BVR | Probe/Sensor | Hydrolab® Surveyor DS5 Multiprobe | Salinity |  |  |  | 0.18 | ppt |  |  | Final |  |  |  | Actual | [6 empty] | Visible algal bloom
CLM | BVCL12 | BVCL12:20201028:1031:FM:PS:0.45:Hydro |  | Field Msr/Obs | Water | 2020-10-28 | 10:31 | PST | 0.45 | m | BVR SWQAPP | CA_BVR | Probe/Sensor | Hydrolab® Surveyor DS5 Multiprobe | Total dissolved solids |  |  |  | 0.2355 | g/L |  |  | Final |  |  |  | Actual | [6 empty] | Visible algal bloom
CLM | BVCL12 | BVCL12:20201028:1031:FM:PS:0.45:Hydro |  | Field Msr/Obs | Water | 2020-10-28 | 10:31 | PST | 0.45 | m | BVR SWQAPP | CA_BVR | Probe/Sensor | Hydrolab® Surveyor DS5 Multiprobe | Dissolved oxygen saturation |  |  |  | 108.5 | % |  |  | Final |  |  |  | Actual | [6 empty] | Visible algal bloom
CLM | BVCL12 | BVCL12:20201028:1031:FM:PS:0.45:Hydro |  | Field Msr/Obs | Water | 2020-10-28 | 10:31 | PST | 0.45 | m | BVR SWQAPP | CA_BVR | Probe/Sensor | Hydrolab® Surveyor DS5 Multiprobe | Dissolved oxygen (DO) |  |  |  | 11.03 | mg/L |  |  | Final |  |  |  | Actual | [6 empty] | Visible algal bloom
CLM | BVCL12 | BVCL12:20201028:1031:FM:PS:0.45:Hydro |  | Field Msr/Obs | Water | 2020-10-28 | 10:31 | PST | 0.45 | m | BVR SWQAPP | CA_BVR | Probe/Sensor | Hydrolab® Surveyor DS5 Multiprobe | pH |  |  |  | 7.29 | None |  |  | Final |  |  |  | Actual | [6 empty] | Visible algal bloom
CLM | BVCL12 | BVCL12:20201028:1031:FM:PS:0.45:Hydro |  | Field Msr/Obs | Water | 2020-10-28 | 10:31 | PST | 0.45 | m | BVR SWQAPP | CA_BVR | Probe/Sensor | Hydrolab® Surveyor DS5 Multiprobe | Turbidity |  |  |  | 7.7 | NTU |  |  | Final |  |  |  | Actual | [6 empty] | Visible algal bloom
CLM | BVCL12 | BVCL12:20201028:1031:FM:::Secch |  | Field Msr/Obs | Water | 2020-10-28 | 10:31 | PST |  |  | BVR SWQAPP | CA_BVR | Miscellaneous (Other) | Secchi Disc | Depth, Secchi disk depth |  |  |  | 2.5 | Ft |  |  | Final |  |  |  | Actual | [6 empty] | Visible algal bloom
CLM | BVCL15 | BVCL15:20201028:1310:FM:::AccuW |  | Field Msr/Obs | Water | 2020-10-28 | 13:10 | PST |  |  | BVR SWQAPP | CA_BVR | Miscellaneous (Other) | AccuWeather | Temperature, Air |  |  |  | 74 | deg F |  |  | Final |  |  |  | Actual | [6 empty] | Water cut off from Rodam Slough. Stagnant water, lemna and primrose present, photosynthesis happening
CLM | BVCL15 | BVCL15:20201028:1310:FM:PS:0.139:Hydro |  | Field Msr/Obs | Water | 2020-10-28 | 13:10 | PST | 0.139 | m | BVR SWQAPP | CA_BVR | Probe/Sensor | Hydrolab® Surveyor DS5 Multiprobe | Temperature, Water |  |  |  | 9.81 | deg C |  |  | Final |  |  |  | Actual | [6 empty] | Water cut off from Rodam Slough. Stagnant water, lemna and primrose present, photosynthesis happening
CLM | BVCL15 | BVCL15:20201028:1310:FM:PS:0.139:Hydro |  | Field Msr/Obs | Water | 2020-10-28 | 13:10 | PST | 0.139 | m | BVR SWQAPP | CA_BVR | Probe/Sensor | Hydrolab® Surveyor DS5 Multiprobe | Specific conductance |  |  |  | 0.7993 | mS/cm |  |  | Final |  |  |  | Actual | [6 empty] | Water cut off from Rodam Slough. Stagnant water, lemna and primrose present, photosynthesis happening
CLM | BVCL15 | BVCL15:20201028:1310:FM:PS:0.139:Hydro |  | Field Msr/Obs | Water | 2020-10-28 | 13:10 | PST | 0.139 | m | BVR SWQAPP | CA_BVR | Probe/Sensor | Hydrolab® Surveyor DS5 Multiprobe | Resistivity |  |  |  | 1.251 | KOhm/cm |  |  | Final |  |  |  | Actual | [6 empty] | Water cut off from Rodam Slough. Stagnant water, lemna and primrose present, photosynthesis happening
CLM | BVCL15 | BVCL15:20201028:1310:FM:PS:0.139:Hydro |  | Field Msr/Obs | Water | 2020-10-28 | 13:10 | PST | 0.139 | m | BVR SWQAPP | CA_BVR | Probe/Sensor | Hydrolab® Surveyor DS5 Multiprobe | Salinity |  |  |  | 0.41 | ppt |  |  | Final |  |  |  | Actual | [6 empty] | Water cut off from Rodam Slough. Stagnant water, lemna and primrose present, photosynthesis happening
CLM | BVCL15 | BVCL15:20201028:1310:FM:PS:0.139:Hydro |  | Field Msr/Obs | Water | 2020-10-28 | 13:10 | PST | 0.139 | m | BVR SWQAPP | CA_BVR | Probe/Sensor | Hydrolab® Surveyor DS5 Multiprobe | Total dissolved solids |  |  |  | 0.5112 | g/L |  |  | Final |  |  |  | Actual | [6 empty] | Water cut off from Rodam Slough. Stagnant water, lemna and primrose present, photosynthesis happening
CLM | BVCL15 | BVCL15:20201028:1310:FM:PS:0.139:Hydro |  | Field Msr/Obs | Water | 2020-10-28 | 13:10 | PST | 0.139 | m | BVR SWQAPP | CA_BVR | Probe/Sensor | Hydrolab® Surveyor DS5 Multiprobe | Dissolved oxygen saturation |  |  |  | 160.2 | % |  |  | Final |  |  |  | Actual | [6 empty] | Water cut off from Rodam Slough. Stagnant water, lemna and primrose present, photosynthesis happening
CLM | BVCL15 | BVCL15:20201028:1310:FM:PS:0.139:Hydro |  | Field Msr/Obs | Water | 2020-10-28 | 13:10 | PST | 0.139 | m | BVR SWQAPP | CA_BVR | Probe/Sensor | Hydrolab® Surveyor DS5 Multiprobe | Dissolved oxygen (DO) |  |  |  | 17.47 | mg/L |  |  | Final |  |  |  | Actual | [6 empty] | Water cut off from Rodam Slough. Stagnant water, lemna and primrose present, photosynthesis happening
CLM | BVCL15 | BVCL15:20201028:1310:FM:PS:0.139:Hydro |  | Field Msr/Obs | Water | 2020-10-28 | 13:10 | PST | 0.139 | m | BVR SWQAPP | CA_BVR | Probe/Sensor | Hydrolab® Surveyor DS5 Multiprobe | pH |  |  |  | 7.38 | None |  |  | Final |  |  |  | Actual | [6 empty] | Water cut off from Rodam Slough. Stagnant water, lemna and primrose present, photosynthesis happening
CLM | BVCL15 | BVCL15:20201028:1310:FM:PS:0.139:Hydro |  | Field Msr/Obs | Water | 2020-10-28 | 13:10 | PST | 0.139 | m | BVR SWQAPP | CA_BVR | Probe/Sensor | Hydrolab® Surveyor DS5 Multiprobe | Turbidity |  |  |  | 48.4 | NTU |  |  | Final |  |  |  | Actual | [6 empty] | Water cut off from Rodam Slough. Stagnant water, lemna and primrose present, photosynthesis happening
CLM | BVCL15 | BVCL15:20201028:1310:FM:::Secch |  | Field Msr/Obs | Water | 2020-10-28 | 13:10 | PST |  |  | BVR SWQAPP | CA_BVR | Miscellaneous (Other) | Secchi Disc | Depth, Secchi disk depth |  |  | Not Reported |  |  |  |  | Final | [10 empty] | Water cut off from Rodam Slough. Stagnant water, lemna and primrose present, photosynthesis happening
CLM | BVCL13 | BVCL13:20201028:1340:FM:::AccuW |  | Field Msr/Obs | Water | 2020-10-28 | 13:40 | PST |  |  | BVR SWQAPP | CA_BVR | Miscellaneous (Other) | AccuWeather | Temperature, Air |  |  | Not Reported |  |  |  |  | Final | [10 empty] | Not Accessible
CLM | BVCL13 | BVCL13:20201028:1340:FM:PS::Hydro |  | Field Msr/Obs | Water | 2020-10-28 | 13:40 | PST |  |  | BVR SWQAPP | CA_BVR | Probe/Sensor | Hydrolab® Surveyor DS5 Multiprobe | Temperature, Water |  |  | Not Reported |  |  |  |  | Final | [10 empty] | Not Accessible
CLM | BVCL13 | BVCL13:20201028:1340:FM:PS::Hydro |  | Field Msr/Obs | Water | 2020-10-28 | 13:40 | PST |  |  | BVR SWQAPP | CA_BVR | Probe/Sensor | Hydrolab® Surveyor DS5 Multiprobe | Specific conductance |  |  | Not Reported |  |  |  |  | Final | [10 empty] | Not Accessible
CLM | BVCL13 | BVCL13:20201028:1340:FM:PS::Hydro |  | Field Msr/Obs | Water | 2020-10-28 | 13:40 | PST |  |  | BVR SWQAPP | CA_BVR | Probe/Sensor | Hydrolab® Surveyor DS5 Multiprobe | Resistivity |  |  | Not Reported |  |  |  |  | Final | [10 empty] | Not Accessible
CLM | BVCL13 | BVCL13:20201028:1340:FM:PS::Hydro |  | Field Msr/Obs | Water | 2020-10-28 | 13:40 | PST |  |  | BVR SWQAPP | CA_BVR | Probe/Sensor | Hydrolab® Surveyor DS5 Multiprobe | Salinity |  |  | Not Reported |  |  |  |  | Final | [10 empty] | Not Accessible
CLM | BVCL13 | BVCL13:20201028:1340:FM:PS::Hydro |  | Field Msr/Obs | Water | 2020-10-28 | 13:40 | PST |  |  | BVR SWQAPP | CA_BVR | Probe/Sensor | Hydrolab® Surveyor DS5 Multiprobe | Total dissolved solids |  |  | Not Reported |  |  |  |  | Final | [10 empty] | Not Accessible
CLM | BVCL13 | BVCL13:20201028:1340:FM:PS::Hydro |  | Field Msr/Obs | Water | 2020-10-28 | 13:40 | PST |  |  | BVR SWQAPP | CA_BVR | Probe/Sensor | Hydrolab® Surveyor DS5 Multiprobe | Dissolved oxygen saturation |  |  | Not Reported |  |  |  |  | Final | [10 empty] | Not Accessible
CLM | BVCL13 | BVCL13:20201028:1340:FM:PS::Hydro |  | Field Msr/Obs | Water | 2020-10-28 | 13:40 | PST |  |  | BVR SWQAPP | CA_BVR | Probe/Sensor | Hydrolab® Surveyor DS5 Multiprobe | Dissolved oxygen (DO) |  |  | Not Reported |  |  |  |  | Final | [10 empty] | Not Accessible
CLM | BVCL13 | BVCL13:20201028:1340:FM:PS::Hydro |  | Field Msr/Obs | Water | 2020-10-28 | 13:40 | PST |  |  | BVR SWQAPP | CA_BVR | Probe/Sensor | Hydrolab® Surveyor DS5 Multiprobe | pH |  |  | Not Reported |  |  |  |  | Final | [10 empty] | Not Accessible
CLM | BVCL13 | BVCL13:20201028:1340:FM:PS::Hydro |  | Field Msr/Obs | Water | 2020-10-28 | 13:40 | PST |  |  | BVR SWQAPP | CA_BVR | Probe/Sensor | Hydrolab® Surveyor DS5 Multiprobe | Turbidity |  |  | Not Reported |  |  |  |  | Final | [10 empty] | Not Accessible
CLM | BVCL14 | BVCL14:20201028:1400:FM:::AccuW |  | Field Msr/Obs | Water | 2020-10-28 | 14:00 | PST |  |  | BVR SWQAPP | CA_BVR | Miscellaneous (Other) | AccuWeather | Temperature, Air |  |  | Not Reported |  |  |  |  | Final | [10 empty] | Dry Bed
CLM | BVCL14 | BVCL14:20201028:1400:FM:PS::Hydro |  | Field Msr/Obs | Water | 2020-10-28 | 14:00 | PST |  |  | BVR SWQAPP | CA_BVR | Probe/Sensor | Hydrolab® Surveyor DS5 Multiprobe | Temperature, Water |  |  | Not Reported |  |  |  |  | Final | [10 empty] | Dry Bed
CLM | BVCL14 | BVCL14:20201028:1400:FM:PS::Hydro |  | Field Msr/Obs | Water | 2020-10-28 | 14:00 | PST |  |  | BVR SWQAPP | CA_BVR | Probe/Sensor | Hydrolab® Surveyor DS5 Multiprobe | Specific conductance |  |  | Not Reported |  |  |  |  | Final | [10 empty] | Dry Bed
CLM | BVCL14 | BVCL14:20201028:1400:FM:PS::Hydro |  | Field Msr/Obs | Water | 2020-10-28 | 14:00 | PST |  |  | BVR SWQAPP | CA_BVR | Probe/Sensor | Hydrolab® Surveyor DS5 Multiprobe | Resistivity |  |  | Not Reported |  |  |  |  | Final | [10 empty] | Dry Bed
CLM | BVCL14 | BVCL14:20201028:1400:FM:PS::Hydro |  | Field Msr/Obs | Water | 2020-10-28 | 14:00 | PST |  |  | BVR SWQAPP | CA_BVR | Probe/Sensor | Hydrolab® Surveyor DS5 Multiprobe | Salinity |  |  | Not Reported |  |  |  |  | Final | [10 empty] | Dry Bed
CLM | BVCL14 | BVCL14:20201028:1400:FM:PS::Hydro |  | Field Msr/Obs | Water | 2020-10-28 | 14:00 | PST |  |  | BVR SWQAPP | CA_BVR | Probe/Sensor | Hydrolab® Surveyor DS5 Multiprobe | Total dissolved solids |  |  | Not Reported |  |  |  |  | Final | [10 empty] | Dry Bed
CLM | BVCL14 | BVCL14:20201028:1400:FM:PS::Hydro |  | Field Msr/Obs | Water | 2020-10-28 | 14:00 | PST |  |  | BVR SWQAPP | CA_BVR | Probe/Sensor | Hydrolab® Surveyor DS5 Multiprobe | Dissolved oxygen saturation |  |  | Not Reported |  |  |  |  | Final | [10 empty] | Dry Bed
CLM | BVCL14 | BVCL14:20201028:1400:FM:PS::Hydro |  | Field Msr/Obs | Water | 2020-10-28 | 14:00 | PST |  |  | BVR SWQAPP | CA_BVR | Probe/Sensor | Hydrolab® Surveyor DS5 Multiprobe | Dissolved oxygen (DO) |  |  | Not Reported |  |  |  |  | Final | [10 empty] | Dry Bed
CLM | BVCL14 | BVCL14:20201028:1400:FM:PS::Hydro |  | Field Msr/Obs | Water | 2020-10-28 | 14:00 | PST |  |  | BVR SWQAPP | CA_BVR | Probe/Sensor | Hydrolab® Surveyor DS5 Multiprobe | pH |  |  | Not Reported |  |  |  |  | Final | [10 empty] | Dry Bed
CLM | BVCL14 | BVCL14:20201028:1400:FM:PS::Hydro |  | Field Msr/Obs | Water | 2020-10-28 | 14:00 | PST |  |  | BVR SWQAPP | CA_BVR | Probe/Sensor | Hydrolab® Surveyor DS5 Multiprobe | Turbidity |  |  | Not Reported |  |  |  |  | Final | [10 empty] | Dry Bed
CLM | BVCL18 | BVCL18:20201028:1410:FM:::AccuW |  | Field Msr/Obs | Water | 2020-10-28 | 14:10 | PST |  |  | BVR SWQAPP | CA_BVR | Miscellaneous (Other) | AccuWeather | Temperature, Air |  |  | Not Reported |  |  |  |  | Final | [10 empty] | Dry Bed
CLM | BVCL18 | BVCL18:20201028:1410:FM:PS::Hydro |  | Field Msr/Obs | Water | 2020-10-28 | 14:10 | PST |  |  | BVR SWQAPP | CA_BVR | Probe/Sensor | Hydrolab® Surveyor DS5 Multiprobe | Temperature, Water |  |  | Not Reported |  |  |  |  | Final | [10 empty] | Dry Bed
CLM | BVCL18 | BVCL18:20201028:1410:FM:PS::Hydro |  | Field Msr/Obs | Water | 2020-10-28 | 14:10 | PST |  |  | BVR SWQAPP | CA_BVR | Probe/Sensor | Hydrolab® Surveyor DS5 Multiprobe | Specific conductance |  |  | Not Reported |  |  |  |  | Final | [10 empty] | Dry Bed
CLM | BVCL18 | BVCL18:20201028:1410:FM:PS::Hydro |  | Field Msr/Obs | Water | 2020-10-28 | 14:10 | PST |  |  | BVR SWQAPP | CA_BVR | Probe/Sensor | Hydrolab® Surveyor DS5 Multiprobe | Resistivity |  |  | Not Reported |  |  |  |  | Final | [10 empty] | Dry Bed
CLM | BVCL18 | BVCL18:20201028:1410:FM:PS::Hydro |  | Field Msr/Obs | Water | 2020-10-28 | 14:10 | PST |  |  | BVR SWQAPP | CA_BVR | Probe/Sensor | Hydrolab® Surveyor DS5 Multiprobe | Salinity |  |  | Not Reported |  |  |  |  | Final | [10 empty] | Dry Bed
CLM | BVCL18 | BVCL18:20201028:1410:FM:PS::Hydro |  | Field Msr/Obs | Water | 2020-10-28 | 14:10 | PST |  |  | BVR SWQAPP | CA_BVR | Probe/Sensor | Hydrolab® Surveyor DS5 Multiprobe | Total dissolved solids |  |  | Not Reported |  |  |  |  | Final | [10 empty] | Dry Bed
CLM | BVCL18 | BVCL18:20201028:1410:FM:PS::Hydro |  | Field Msr/Obs | Water | 2020-10-28 | 14:10 | PST |  |  | BVR SWQAPP | CA_BVR | Probe/Sensor | Hydrolab® Surveyor DS5 Multiprobe | Dissolved oxygen saturation |  |  | Not Reported |  |  |  |  | Final | [10 empty] | Dry Bed
CLM | BVCL18 | BVCL18:20201028:1410:FM:PS::Hydro |  | Field Msr/Obs | Water | 2020-10-28 | 14:10 | PST |  |  | BVR SWQAPP | CA_BVR | Probe/Sensor | Hydrolab® Surveyor DS5 Multiprobe | Dissolved oxygen (DO) |  |  | Not Reported |  |  |  |  | Final | [10 empty] | Dry Bed
CLM | BVCL18 | BVCL18:20201028:1410:FM:PS::Hydro |  | Field Msr/Obs | Water | 2020-10-28 | 14:10 | PST |  |  | BVR SWQAPP | CA_BVR | Probe/Sensor | Hydrolab® Surveyor DS5 Multiprobe | pH |  |  | Not Reported |  |  |  |  | Final | [10 empty] | Dry Bed
CLM | BVCL18 | BVCL18:20201028:1410:FM:PS::Hydro |  | Field Msr/Obs | Water | 2020-10-28 | 14:10 | PST |  |  | BVR SWQAPP | CA_BVR | Probe/Sensor | Hydrolab® Surveyor DS5 Multiprobe | Turbidity |  |  | Not Reported |  |  |  |  | Final | [10 empty] | Dry Bed
MS | M1 | M1:20201028:1056:FM:::AccuW |  | Field Msr/Obs | Water | 2020-10-28 | 10:56 | PST |  |  | BVR SWQAPP | CA_BVR | Miscellaneous (Other) | AccuWeather | Temperature, Air |  |  |  | 64 | deg F |  |  | Final |  |  |  | Actual | [6 empty] | Visible Algal bloom, Azolla, Lemna, and floating aquatic weeds present.
MS | M1 | M1:20201028:1056:FM:PS:0.479:Hydro |  | Field Msr/Obs | Water | 2020-10-28 | 10:56 | PST | 0.479 | m | BVR SWQAPP | CA_BVR | Probe/Sensor | Hydrolab® Surveyor DS5 Multiprobe | Temperature, Water |  |  |  | 14.78 | deg C |  |  | Final |  |  |  | Actual | [6 empty] | Visible Algal bloom, Azolla, Lemna, and floating aquatic weeds present.
MS | M1 | M1:20201028:1056:FM:PS:0.479:Hydro |  | Field Msr/Obs | Water | 2020-10-28 | 10:56 | PST | 0.479 | m | BVR SWQAPP | CA_BVR | Probe/Sensor | Hydrolab® Surveyor DS5 Multiprobe | Specific conductance |  |  |  | 0.3702 | mS/cm |  |  | Final |  |  |  | Actual | [6 empty] | Visible Algal bloom, Azolla, Lemna, and floating aquatic weeds present.
MS | M1 | M1:20201028:1056:FM:PS:0.479:Hydro |  | Field Msr/Obs | Water | 2020-10-28 | 10:56 | PST | 0.479 | m | BVR SWQAPP | CA_BVR | Probe/Sensor | Hydrolab® Surveyor DS5 Multiprobe | Resistivity |  |  |  | 2.701 | KOhm/cm |  |  | Final |  |  |  | Actual | [6 empty] | Visible Algal bloom, Azolla, Lemna, and floating aquatic weeds present.
MS | M1 | M1:20201028:1056:FM:PS:0.479:Hydro |  | Field Msr/Obs | Water | 2020-10-28 | 10:56 | PST | 0.479 | m | BVR SWQAPP | CA_BVR | Probe/Sensor | Hydrolab® Surveyor DS5 Multiprobe | Salinity |  |  |  | 0.18 | ppt |  |  | Final |  |  |  | Actual | [6 empty] | Visible Algal bloom, Azolla, Lemna, and floating aquatic weeds present.
MS | M1 | M1:20201028:1056:FM:PS:0.479:Hydro |  | Field Msr/Obs | Water | 2020-10-28 | 10:56 | PST | 0.479 | m | BVR SWQAPP | CA_BVR | Probe/Sensor | Hydrolab® Surveyor DS5 Multiprobe | Total dissolved solids |  |  |  | 0.2369 | g/L |  |  | Final |  |  |  | Actual | [6 empty] | Visible Algal bloom, Azolla, Lemna, and floating aquatic weeds present.
MS | M1 | M1:20201028:1056:FM:PS:0.479:Hydro |  | Field Msr/Obs | Water | 2020-10-28 | 10:56 | PST | 0.479 | m | BVR SWQAPP | CA_BVR | Probe/Sensor | Hydrolab® Surveyor DS5 Multiprobe | Dissolved oxygen saturation |  |  |  | 87.7 | % |  |  | Final |  |  |  | Actual | [6 empty] | Visible Algal bloom, Azolla, Lemna, and floating aquatic weeds present.
MS | M1 | M1:20201028:1056:FM:PS:0.479:Hydro |  | Field Msr/Obs | Water | 2020-10-28 | 10:56 | PST | 0.479 | m | BVR SWQAPP | CA_BVR | Probe/Sensor | Hydrolab® Surveyor DS5 Multiprobe | Dissolved oxygen (DO) |  |  |  | 8.9 | mg/L |  |  | Final |  |  |  | Actual | [6 empty] | Visible Algal bloom, Azolla, Lemna, and floating aquatic weeds present.
MS | M1 | M1:20201028:1056:FM:PS:0.479:Hydro |  | Field Msr/Obs | Water | 2020-10-28 | 10:56 | PST | 0.479 | m | BVR SWQAPP | CA_BVR | Probe/Sensor | Hydrolab® Surveyor DS5 Multiprobe | pH |  |  |  | 6.91 | None |  |  | Final |  |  |  | Actual | [6 empty] | Visible Algal bloom, Azolla, Lemna, and floating aquatic weeds present.
MS | M1 | M1:20201028:1056:FM:PS:0.479:Hydro |  | Field Msr/Obs | Water | 2020-10-28 | 10:56 | PST | 0.479 | m | BVR SWQAPP | CA_BVR | Probe/Sensor | Hydrolab® Surveyor DS5 Multiprobe | Turbidity |  |  |  | 8.3 | NTU |  |  | Final |  |  |  | Actual | [6 empty] | Visible Algal bloom, Azolla, Lemna, and floating aquatic weeds present.
MS | M1 | M1:20201028:1056:FM:::Secch |  | Field Msr/Obs | Water | 2020-10-28 | 10:56 | PST |  |  | BVR SWQAPP | CA_BVR | Miscellaneous (Other) | Secchi Disc | Depth, Secchi disk depth |  |  |  | 3 | Ft |  |  | Final |  |  |  | Actual | [6 empty] | Visible Algal bloom, Azolla, Lemna, and floating aquatic weeds present.
MS | M2 | M2:20201028:1051:FM:::AccuW |  | Field Msr/Obs | Water | 2020-10-28 | 10:51 | PST |  |  | BVR SWQAPP | CA_BVR | Miscellaneous (Other) | AccuWeather | Temperature, Air |  |  |  | 62 | deg F |  |  | Final |  |  |  | Actual | [6 empty] | Visible algal bloom, Azolla, lemna present, Sunny clear sky.
MS | M2 | M2:20201028:1051:FM:PS:0.477:Hydro |  | Field Msr/Obs | Water | 2020-10-28 | 10:51 | PST | 0.477 | m | BVR SWQAPP | CA_BVR | Probe/Sensor | Hydrolab® Surveyor DS5 Multiprobe | Temperature, Water |  |  |  | 14.72 | deg C |  |  | Final |  |  |  | Actual | [6 empty] | Visible algal bloom, Azolla, lemna present, Sunny clear sky.
MS | M2 | M2:20201028:1051:FM:PS:0.477:Hydro |  | Field Msr/Obs | Water | 2020-10-28 | 10:51 | PST | 0.477 | m | BVR SWQAPP | CA_BVR | Probe/Sensor | Hydrolab® Surveyor DS5 Multiprobe | Specific conductance |  |  |  | 0.3699 | mS/cm |  |  | Final |  |  |  | Actual | [6 empty] | Visible algal bloom, Azolla, lemna present, Sunny clear sky.
MS | M2 | M2:20201028:1051:FM:PS:0.477:Hydro |  | Field Msr/Obs | Water | 2020-10-28 | 10:51 | PST | 0.477 | m | BVR SWQAPP | CA_BVR | Probe/Sensor | Hydrolab® Surveyor DS5 Multiprobe | Resistivity |  |  |  | 2.703 | KOhm/cm |  |  | Final |  |  |  | Actual | [6 empty] | Visible algal bloom, Azolla, lemna present, Sunny clear sky.
MS | M2 | M2:20201028:1051:FM:PS:0.477:Hydro |  | Field Msr/Obs | Water | 2020-10-28 | 10:51 | PST | 0.477 | m | BVR SWQAPP | CA_BVR | Probe/Sensor | Hydrolab® Surveyor DS5 Multiprobe | Salinity |  |  |  | 0.18 | ppt |  |  | Final |  |  |  | Actual | [6 empty] | Visible algal bloom, Azolla, lemna present, Sunny clear sky.
MS | M2 | M2:20201028:1051:FM:PS:0.477:Hydro |  | Field Msr/Obs | Water | 2020-10-28 | 10:51 | PST | 0.477 | m | BVR SWQAPP | CA_BVR | Probe/Sensor | Hydrolab® Surveyor DS5 Multiprobe | Total dissolved solids |  |  |  | 0.2367 | g/L |  |  | Final |  |  |  | Actual | [6 empty] | Visible algal bloom, Azolla, lemna present, Sunny clear sky.
MS | M2 | M2:20201028:1051:FM:PS:0.477:Hydro |  | Field Msr/Obs | Water | 2020-10-28 | 10:51 | PST | 0.477 | m | BVR SWQAPP | CA_BVR | Probe/Sensor | Hydrolab® Surveyor DS5 Multiprobe | Dissolved oxygen saturation |  |  |  | 100.8 | % |  |  | Final |  |  |  | Actual | [6 empty] | Visible algal bloom, Azolla, lemna present, Sunny clear sky.
MS | M2 | M2:20201028:1051:FM:PS:0.477:Hydro |  | Field Msr/Obs | Water | 2020-10-28 | 10:51 | PST | 0.477 | m | BVR SWQAPP | CA_BVR | Probe/Sensor | Hydrolab® Surveyor DS5 Multiprobe | Dissolved oxygen (DO) |  |  |  | 10.24 | mg/L |  |  | Final |  |  |  | Actual | [6 empty] | Visible algal bloom, Azolla, lemna present, Sunny clear sky.
MS | M2 | M2:20201028:1051:FM:PS:0.477:Hydro |  | Field Msr/Obs | Water | 2020-10-28 | 10:51 | PST | 0.477 | m | BVR SWQAPP | CA_BVR | Probe/Sensor | Hydrolab® Surveyor DS5 Multiprobe | pH |  |  |  | 6.86 | None |  |  | Final |  |  |  | Actual | [6 empty] | Visible algal bloom, Azolla, lemna present, Sunny clear sky.
MS | M2 | M2:20201028:1051:FM:PS:0.477:Hydro |  | Field Msr/Obs | Water | 2020-10-28 | 10:51 | PST | 0.477 | m | BVR SWQAPP | CA_BVR | Probe/Sensor | Hydrolab® Surveyor DS5 Multiprobe | Turbidity |  |  |  | 7.3 | NTU |  |  | Final |  |  |  | Actual | [6 empty] | Visible algal bloom, Azolla, lemna present, Sunny clear sky.
MS | M2 | M2:20201028:1051:FM:::Secch |  | Field Msr/Obs | Water | 2020-10-28 | 10:51 | PST |  |  | BVR SWQAPP | CA_BVR | Miscellaneous (Other) | Secchi Disc | Depth, Secchi disk depth |  |  |  | 2.5 | Ft |  |  | Final |  |  |  | Actual | [6 empty] | Visible algal bloom, Azolla, lemna present, Sunny clear sky.
MS | M3 | M3:20201028:1045:FM:::AccuW |  | Field Msr/Obs | Water | 2020-10-28 | 10:45 | PST |  |  | BVR SWQAPP | CA_BVR | Miscellaneous (Other) | AccuWeather | Temperature, Air |  |  |  | 61 | deg F |  |  | Final |  |  |  | Actual | [6 empty] | Visible algal bloom, Primrose and Lemna present, No wind, sunny, clear sky.
MS | M3 | M3:20201028:1045:FM:PS:0.396:Hydro |  | Field Msr/Obs | Water | 2020-10-28 | 10:45 | PST | 0.396 | m | BVR SWQAPP | CA_BVR | Probe/Sensor | Hydrolab® Surveyor DS5 Multiprobe | Temperature, Water |  |  |  | 14.79 | deg C |  |  | Final |  |  |  | Actual | [6 empty] | Visible algal bloom, Primrose and Lemna present, No wind, sunny, clear sky.
MS | M3 | M3:20201028:1045:FM:PS:0.396:Hydro |  | Field Msr/Obs | Water | 2020-10-28 | 10:45 | PST | 0.396 | m | BVR SWQAPP | CA_BVR | Probe/Sensor | Hydrolab® Surveyor DS5 Multiprobe | Specific conductance |  |  |  | 0.366 | mS/cm |  |  | Final |  |  |  | Actual | [6 empty] | Visible algal bloom, Primrose and Lemna present, No wind, sunny, clear sky.
MS | M3 | M3:20201028:1045:FM:PS:0.396:Hydro |  | Field Msr/Obs | Water | 2020-10-28 | 10:45 | PST | 0.396 | m | BVR SWQAPP | CA_BVR | Probe/Sensor | Hydrolab® Surveyor DS5 Multiprobe | Resistivity |  |  |  | 2.732 | KOhm/cm |  |  | Final |  |  |  | Actual | [6 empty] | Visible algal bloom, Primrose and Lemna present, No wind, sunny, clear sky.
MS | M3 | M3:20201028:1045:FM:PS:0.396:Hydro |  | Field Msr/Obs | Water | 2020-10-28 | 10:45 | PST | 0.396 | m | BVR SWQAPP | CA_BVR | Probe/Sensor | Hydrolab® Surveyor DS5 Multiprobe | Salinity |  |  |  | 0.18 | ppt |  |  | Final |  |  |  | Actual | [6 empty] | Visible algal bloom, Primrose and Lemna present, No wind, sunny, clear sky.
MS | M3 | M3:20201028:1045:FM:PS:0.396:Hydro |  | Field Msr/Obs | Water | 2020-10-28 | 10:45 | PST | 0.396 | m | BVR SWQAPP | CA_BVR | Probe/Sensor | Hydrolab® Surveyor DS5 Multiprobe | Total dissolved solids |  |  |  | 0.2342 | g/L |  |  | Final |  |  |  | Actual | [6 empty] | Visible algal bloom, Primrose and Lemna present, No wind, sunny, clear sky.
MS | M3 | M3:20201028:1045:FM:PS:0.396:Hydro |  | Field Msr/Obs | Water | 2020-10-28 | 10:45 | PST | 0.396 | m | BVR SWQAPP | CA_BVR | Probe/Sensor | Hydrolab® Surveyor DS5 Multiprobe | Dissolved oxygen saturation |  |  |  | 97.9 | % |  |  | Final |  |  |  | Actual | [6 empty] | Visible algal bloom, Primrose and Lemna present, No wind, sunny, clear sky.
MS | M3 | M3:20201028:1045:FM:PS:0.396:Hydro |  | Field Msr/Obs | Water | 2020-10-28 | 10:45 | PST | 0.396 | m | BVR SWQAPP | CA_BVR | Probe/Sensor | Hydrolab® Surveyor DS5 Multiprobe | Dissolved oxygen (DO) |  |  |  | 9.93 | mg/L |  |  | Final |  |  |  | Actual | [6 empty] | Visible algal bloom, Primrose and Lemna present, No wind, sunny, clear sky.
MS | M3 | M3:20201028:1045:FM:PS:0.396:Hydro |  | Field Msr/Obs | Water | 2020-10-28 | 10:45 | PST | 0.396 | m | BVR SWQAPP | CA_BVR | Probe/Sensor | Hydrolab® Surveyor DS5 Multiprobe | pH |  |  |  | 7.05 | None |  |  | Final |  |  |  | Actual | [6 empty] | Visible algal bloom, Primrose and Lemna present, No wind, sunny, clear sky.
MS | M3 | M3:20201028:1045:FM:PS:0.396:Hydro |  | Field Msr/Obs | Water | 2020-10-28 | 10:45 | PST | 0.396 | m | BVR SWQAPP | CA_BVR | Probe/Sensor | Hydrolab® Surveyor DS5 Multiprobe | Turbidity |  |  |  | 14.2 | NTU |  |  | Final |  |  |  | Actual | [6 empty] | Visible algal bloom, Primrose and Lemna present, No wind, sunny, clear sky.
MS | M3 | M3:20201028:1045:FM:::Secch |  | Field Msr/Obs | Water | 2020-10-28 | 10:45 | PST |  |  | BVR SWQAPP | CA_BVR | Miscellaneous (Other) | Secchi Disc | Depth, Secchi disk depth |  |  |  | 2.25 | Ft |  |  | Final |  |  |  | Actual | [6 empty] | Visible algal bloom, Primrose and Lemna present, No wind, sunny, clear sky.
MS | M4 | M4:20201028:1041:FM:::AccuW |  | Field Msr/Obs | Water | 2020-10-28 | 10:41 | PST |  |  | BVR SWQAPP | CA_BVR | Miscellaneous (Other) | AccuWeather | Temperature, Air |  |  |  | 60 | deg F |  |  | Final |  |  |  | Actual | [6 empty] | Visible algal bloom, floating aquatic weeds present, Azolla, Primrose, and Lemna
MS | M4 | M4:20201028:1041:FM:PS:0.518:Hydro |  | Field Msr/Obs | Water | 2020-10-28 | 10:41 | PST | 0.518 | m | BVR SWQAPP | CA_BVR | Probe/Sensor | Hydrolab® Surveyor DS5 Multiprobe | Temperature, Water |  |  |  | 14.69 | deg C |  |  | Final |  |  |  | Actual | [6 empty] | Visible algal bloom, floating aquatic weeds present, Azolla, Primrose, and Lemna
MS | M4 | M4:20201028:1041:FM:PS:0.518:Hydro |  | Field Msr/Obs | Water | 2020-10-28 | 10:41 | PST | 0.518 | m | BVR SWQAPP | CA_BVR | Probe/Sensor | Hydrolab® Surveyor DS5 Multiprobe | Specific conductance |  |  |  | 0.37 | mS/cm |  |  | Final |  |  |  | Actual | [6 empty] | Visible algal bloom, floating aquatic weeds present, Azolla, Primrose, and Lemna
MS | M4 | M4:20201028:1041:FM:PS:0.518:Hydro |  | Field Msr/Obs | Water | 2020-10-28 | 10:41 | PST | 0.518 | m | BVR SWQAPP | CA_BVR | Probe/Sensor | Hydrolab® Surveyor DS5 Multiprobe | Resistivity |  |  |  | 2.702 | KOhm/cm |  |  | Final |  |  |  | Actual | [6 empty] | Visible algal bloom, floating aquatic weeds present, Azolla, Primrose, and Lemna
MS | M4 | M4:20201028:1041:FM:PS:0.518:Hydro |  | Field Msr/Obs | Water | 2020-10-28 | 10:41 | PST | 0.518 | m | BVR SWQAPP | CA_BVR | Probe/Sensor | Hydrolab® Surveyor DS5 Multiprobe | Salinity |  |  |  | 0.18 | ppt |  |  | Final |  |  |  | Actual | [6 empty] | Visible algal bloom, floating aquatic weeds present, Azolla, Primrose, and Lemna
MS | M4 | M4:20201028:1041:FM:PS:0.518:Hydro |  | Field Msr/Obs | Water | 2020-10-28 | 10:41 | PST | 0.518 | m | BVR SWQAPP | CA_BVR | Probe/Sensor | Hydrolab® Surveyor DS5 Multiprobe | Total dissolved solids |  |  |  | 0.2368 | g/L |  |  | Final |  |  |  | Actual | [6 empty] | Visible algal bloom, floating aquatic weeds present, Azolla, Primrose, and Lemna
MS | M4 | M4:20201028:1041:FM:PS:0.518:Hydro |  | Field Msr/Obs | Water | 2020-10-28 | 10:41 | PST | 0.518 | m | BVR SWQAPP | CA_BVR | Probe/Sensor | Hydrolab® Surveyor DS5 Multiprobe | Dissolved oxygen saturation |  |  |  | 91.7 | % |  |  | Final |  |  |  | Actual | [6 empty] | Visible algal bloom, floating aquatic weeds present, Azolla, Primrose, and Lemna
MS | M4 | M4:20201028:1041:FM:PS:0.518:Hydro |  | Field Msr/Obs | Water | 2020-10-28 | 10:41 | PST | 0.518 | m | BVR SWQAPP | CA_BVR | Probe/Sensor | Hydrolab® Surveyor DS5 Multiprobe | Dissolved oxygen (DO) |  |  |  | 9.32 | mg/L |  |  | Final |  |  |  | Actual | [6 empty] | Visible algal bloom, floating aquatic weeds present, Azolla, Primrose, and Lemna
MS | M4 | M4:20201028:1041:FM:PS:0.518:Hydro |  | Field Msr/Obs | Water | 2020-10-28 | 10:41 | PST | 0.518 | m | BVR SWQAPP | CA_BVR | Probe/Sensor | Hydrolab® Surveyor DS5 Multiprobe | pH |  |  |  | 6.96 | None |  |  | Final |  |  |  | Actual | [6 empty] | Visible algal bloom, floating aquatic weeds present, Azolla, Primrose, and Lemna
MS | M4 | M4:20201028:1041:FM:PS:0.518:Hydro |  | Field Msr/Obs | Water | 2020-10-28 | 10:41 | PST | 0.518 | m | BVR SWQAPP | CA_BVR | Probe/Sensor | Hydrolab® Surveyor DS5 Multiprobe | Turbidity |  |  |  | 9.5 | NTU |  |  | Final |  |  |  | Actual | [6 empty] | Visible algal bloom, floating aquatic weeds present, Azolla, Primrose, and Lemna
MS | M4 | M4:20201028:1041:FM:::Secch |  | Field Msr/Obs | Water | 2020-10-28 | 10:41 | PST |  |  | BVR SWQAPP | CA_BVR | Miscellaneous (Other) | Secchi Disc | Depth, Secchi disk depth |  |  |  | 2.5 | Ft |  |  | Final |  |  |  | Actual | [6 empty] | Visible algal bloom, floating aquatic weeds present, Azolla, Primrose, and Lemna
HAB | BP | BP:20201103:1036:FM:::AccuW |  | Field Msr/Obs | Water | 2020-11-03 | 10:36 | PDT |  |  | BVR SWQAPP | CA_BVR | Miscellaneous (Other) | AccuWeather | Temperature, Air |  |  |  | 59 | deg F |  |  | Final |  |  |  | Actual | [6 empty] | Could not see Signs Posted. Cyano present, but no bloom, no odor. Sunny, slight breeze. No Visible Wildlife. No aquatic veg.
HAB | BP | BP:20201103:1036:FM:PS:0.395:Hydro |  | Field Msr/Obs | Water | 2020-11-03 | 10:36 | PDT | 0.395 | m | BVR SWQAPP | CA_BVR | Probe/Sensor | Hydrolab® Surveyor DS5 Multiprobe | Temperature, Water |  |  |  | 18.38 | deg C |  |  | Final |  |  |  | Actual | [6 empty] | Could not see Signs Posted. Cyano present, but no bloom, no odor. Sunny, slight breeze. No Visible Wildlife. No aquatic veg.
HAB | BP | BP:20201103:1036:FM:PS:0.395:Hydro |  | Field Msr/Obs | Water | 2020-11-03 | 10:36 | PDT | 0.395 | m | BVR SWQAPP | CA_BVR | Probe/Sensor | Hydrolab® Surveyor DS5 Multiprobe | Specific conductance |  |  |  | 0.3525 | mS/cm |  |  | Final |  |  |  | Actual | [6 empty] | Could not see Signs Posted. Cyano present, but no bloom, no odor. Sunny, slight breeze. No Visible Wildlife. No aquatic veg.
HAB | BP | BP:20201103:1036:FM:PS:0.395:Hydro |  | Field Msr/Obs | Water | 2020-11-03 | 10:36 | PDT | 0.395 | m | BVR SWQAPP | CA_BVR | Probe/Sensor | Hydrolab® Surveyor DS5 Multiprobe | Resistivity |  |  |  | 2.837 | KOhm/cm |  |  | Final |  |  |  | Actual | [6 empty] | Could not see Signs Posted. Cyano present, but no bloom, no odor. Sunny, slight breeze. No Visible Wildlife. No aquatic veg.
HAB | BP | BP:20201103:1036:FM:PS:0.395:Hydro |  | Field Msr/Obs | Water | 2020-11-03 | 10:36 | PDT | 0.395 | m | BVR SWQAPP | CA_BVR | Probe/Sensor | Hydrolab® Surveyor DS5 Multiprobe | Salinity |  |  |  | 0.17 | ppt |  |  | Final |  |  |  | Actual | [6 empty] | Could not see Signs Posted. Cyano present, but no bloom, no odor. Sunny, slight breeze. No Visible Wildlife. No aquatic veg.
HAB | BP | BP:20201103:1036:FM:PS:0.395:Hydro |  | Field Msr/Obs | Water | 2020-11-03 | 10:36 | PDT | 0.395 | m | BVR SWQAPP | CA_BVR | Probe/Sensor | Hydrolab® Surveyor DS5 Multiprobe | Total dissolved solids |  |  |  | 0.2256 | g/L |  |  | Final |  |  |  | Actual | [6 empty] | Could not see Signs Posted. Cyano present, but no bloom, no odor. Sunny, slight breeze. No Visible Wildlife. No aquatic veg.
HAB | BP | BP:20201103:1036:FM:PS:0.395:Hydro |  | Field Msr/Obs | Water | 2020-11-03 | 10:36 | PDT | 0.395 | m | BVR SWQAPP | CA_BVR | Probe/Sensor | Hydrolab® Surveyor DS5 Multiprobe | Dissolved oxygen saturation |  |  |  | 93.6 | % |  |  | Final |  |  |  | Actual | [6 empty] | Could not see Signs Posted. Cyano present, but no bloom, no odor. Sunny, slight breeze. No Visible Wildlife. No aquatic veg.
HAB | BP | BP:20201103:1036:FM:PS:0.395:Hydro |  | Field Msr/Obs | Water | 2020-11-03 | 10:36 | PDT | 0.395 | m | BVR SWQAPP | CA_BVR | Probe/Sensor | Hydrolab® Surveyor DS5 Multiprobe | Dissolved oxygen (DO) |  |  |  | 8.82 | mg/L |  |  | Final |  |  |  | Actual | [6 empty] | Could not see Signs Posted. Cyano present, but no bloom, no odor. Sunny, slight breeze. No Visible Wildlife. No aquatic veg.
HAB | BP | BP:20201103:1036:FM:PS:0.395:Hydro |  | Field Msr/Obs | Water | 2020-11-03 | 10:36 | PDT | 0.395 | m | BVR SWQAPP | CA_BVR | Probe/Sensor | Hydrolab® Surveyor DS5 Multiprobe | pH |  |  |  | 7.99 | None |  |  | Final |  |  |  | Actual | [6 empty] | Could not see Signs Posted. Cyano present, but no bloom, no odor. Sunny, slight breeze. No Visible Wildlife. No aquatic veg.
HAB | BP | BP:20201103:1036:FM:PS:0.395:Hydro |  | Field Msr/Obs | Water | 2020-11-03 | 10:36 | PDT | 0.395 | m | BVR SWQAPP | CA_BVR | Probe/Sensor | Hydrolab® Surveyor DS5 Multiprobe | Turbidity |  |  |  | 9.6 | NTU |  |  | Final |  |  |  | Actual | [6 empty] | Could not see Signs Posted. Cyano present, but no bloom, no odor. Sunny, slight breeze. No Visible Wildlife. No aquatic veg.
HAB | BP | BP:20201103:1036:FM:PS:0.395:Algae |  | Field Msr/Obs | Water | 2020-11-03 | 10:36 | PDT | 0.395 | m | BVR SWQAPP | CA_BVR | Probe/Sensor | AlgaeChek Ultra Fluorometer | Chlorophyll a |  |  |  | 28.612 | ug/L |  |  | Final |  |  |  | Actual | Probe_C | CA_BVR |  |  |  |  | Could not see Signs Posted. Cyano present, but no bloom, no odor. Sunny, slight breeze. No Visible Wildlife. No aquatic veg.
HAB | BP | BP:20201103:1036:FM:PS:0.395:Algae |  | Field Msr/Obs | Water | 2020-11-03 | 10:36 | PDT | 0.395 | m | BVR SWQAPP | CA_BVR | Probe/Sensor | AlgaeChek Ultra Fluorometer | Turbidity |  |  |  | 2.1 | NTU |  |  | Final |  |  |  | Actual | [6 empty] | Could not see Signs Posted. Cyano present, but no bloom, no odor. Sunny, slight breeze. No Visible Wildlife. No aquatic veg.
HAB | BP | BP:20201103:1036:FM:PS:0.395:Algae |  | Field Msr/Obs | Water | 2020-11-03 | 10:36 | PDT | 0.395 | m | BVR SWQAPP | CA_BVR | Probe/Sensor | AlgaeChek Ultra Fluorometer | Phycocyanin |  |  |  | 21.188 | ug/L |  |  | Final |  |  |  | Actual | [6 empty] | Could not see Signs Posted. Cyano present, but no bloom, no odor. Sunny, slight breeze. No Visible Wildlife. No aquatic veg.
HAB | BP | BP:20201103:1036:SR:WB:0.152: |  | Sample-Routine | Water | 2020-11-03 | 10:36 | PDT | 0.152 | m | BVR SWQAPP | CA_BVR | Water Bottle |  | Microcystin |  |  |  | 3.81 | ug/L |  | Total | Final |  |  |  | Actual | 520011 | ABRAXIS LLC | 2020-11-05 | Practical Quantitation Limit | 0.15 | ug/L | Bend Genetics Act ID 1136. Could not see Signs Posted. Cyano present, but no bloom, no odor. Sunny, slight breeze. No Visible Wildlife. No aquatic veg.
HAB | BVCL6 | BVCL6:20201103:0907:FM:::AccuW |  | Field Msr/Obs | Water | 2020-11-03 | 9:07 | PDT |  |  | BVR SWQAPP | CA_BVR | Miscellaneous (Other) | AccuWeather | Temperature, Air |  |  |  | 41 | deg F |  |  | Final |  |  |  | Actual | [6 empty] | No Signs Posted. No visible bloom, no odor. Very calm water. Sunny, slight breeze. Lots of Mud Horns and other water fowl present. Squad of pelicans flew over. Lots of tire tracks throughout shoreline.
HAB | BVCL6 | BVCL6:20201103:0907:FM:PS:0.054:Hydro |  | Field Msr/Obs | Water | 2020-11-03 | 9:07 | PDT | 0.054 | m | BVR SWQAPP | CA_BVR | Probe/Sensor | Hydrolab® Surveyor DS5 Multiprobe | Temperature, Water |  |  |  | 14.04 | deg C |  |  | Final |  |  |  | Actual | [6 empty] | No Signs Posted. No visible bloom, no odor. Very calm water. Sunny, slight breeze. Lots of Mud Horns and other water fowl present. Squad of pelicans flew over. Lots of tire tracks throughout shoreline.
HAB | BVCL6 | BVCL6:20201103:0907:FM:PS:0.054:Hydro |  | Field Msr/Obs | Water | 2020-11-03 | 9:07 | PDT | 0.054 | m | BVR SWQAPP | CA_BVR | Probe/Sensor | Hydrolab® Surveyor DS5 Multiprobe | Specific conductance |  |  |  | 0.3392 | mS/cm |  |  | Final |  |  |  | Actual | [6 empty] | No Signs Posted. No visible bloom, no odor. Very calm water. Sunny, slight breeze. Lots of Mud Horns and other water fowl present. Squad of pelicans flew over. Lots of tire tracks throughout shoreline.
HAB | BVCL6 | BVCL6:20201103:0907:FM:PS:0.054:Hydro |  | Field Msr/Obs | Water | 2020-11-03 | 9:07 | PDT | 0.054 | m | BVR SWQAPP | CA_BVR | Probe/Sensor | Hydrolab® Surveyor DS5 Multiprobe | Resistivity |  |  |  | 2.948 | KOhm/cm |  |  | Final |  |  |  | Actual | [6 empty] | No Signs Posted. No visible bloom, no odor. Very calm water. Sunny, slight breeze. Lots of Mud Horns and other water fowl present. Squad of pelicans flew over. Lots of tire tracks throughout shoreline.
HAB | BVCL6 | BVCL6:20201103:0907:FM:PS:0.054:Hydro |  | Field Msr/Obs | Water | 2020-11-03 | 9:07 | PDT | 0.054 | m | BVR SWQAPP | CA_BVR | Probe/Sensor | Hydrolab® Surveyor DS5 Multiprobe | Salinity |  |  |  | 0.17 | ppt |  |  | Final |  |  |  | Actual | [6 empty] | No Signs Posted. No visible bloom, no odor. Very calm water. Sunny, slight breeze. Lots of Mud Horns and other water fowl present. Squad of pelicans flew over. Lots of tire tracks throughout shoreline.
HAB | BVCL6 | BVCL6:20201103:0907:FM:PS:0.054:Hydro |  | Field Msr/Obs | Water | 2020-11-03 | 9:07 | PDT | 0.054 | m | BVR SWQAPP | CA_BVR | Probe/Sensor | Hydrolab® Surveyor DS5 Multiprobe | Total dissolved solids |  |  |  | 0.2171 | g/L |  |  | Final |  |  |  | Actual | [6 empty] | No Signs Posted. No visible bloom, no odor. Very calm water. Sunny, slight breeze. Lots of Mud Horns and other water fowl present. Squad of pelicans flew over. Lots of tire tracks throughout shoreline.
HAB | BVCL6 | BVCL6:20201103:0907:FM:PS:0.054:Hydro |  | Field Msr/Obs | Water | 2020-11-03 | 9:07 | PDT | 0.054 | m | BVR SWQAPP | CA_BVR | Probe/Sensor | Hydrolab® Surveyor DS5 Multiprobe | Dissolved oxygen saturation |  |  |  | 112.9 | % |  |  | Final |  |  |  | Actual | [6 empty] | No Signs Posted. No visible bloom, no odor. Very calm water. Sunny, slight breeze. Lots of Mud Horns and other water fowl present. Squad of pelicans flew over. Lots of tire tracks throughout shoreline.
HAB | BVCL6 | BVCL6:20201103:0907:FM:PS:0.054:Hydro |  | Field Msr/Obs | Water | 2020-11-03 | 9:07 | PDT | 0.054 | m | BVR SWQAPP | CA_BVR | Probe/Sensor | Hydrolab® Surveyor DS5 Multiprobe | Dissolved oxygen (DO) |  |  |  | 11.69 | mg/L |  |  | Final |  |  |  | Actual | [6 empty] | No Signs Posted. No visible bloom, no odor. Very calm water. Sunny, slight breeze. Lots of Mud Horns and other water fowl present. Squad of pelicans flew over. Lots of tire tracks throughout shoreline.
HAB | BVCL6 | BVCL6:20201103:0907:FM:PS:0.054:Hydro |  | Field Msr/Obs | Water | 2020-11-03 | 9:07 | PDT | 0.054 | m | BVR SWQAPP | CA_BVR | Probe/Sensor | Hydrolab® Surveyor DS5 Multiprobe | pH |  |  |  | 8.15 | None |  |  | Final |  |  |  | Actual | [6 empty] | No Signs Posted. No visible bloom, no odor. Very calm water. Sunny, slight breeze. Lots of Mud Horns and other water fowl present. Squad of pelicans flew over. Lots of tire tracks throughout shoreline.
HAB | BVCL6 | BVCL6:20201103:0907:FM:PS:0.054:Hydro |  | Field Msr/Obs | Water | 2020-11-03 | 9:07 | PDT | 0.054 | m | BVR SWQAPP | CA_BVR | Probe/Sensor | Hydrolab® Surveyor DS5 Multiprobe | Turbidity |  |  |  | 13.3 | NTU |  |  | Final |  |  |  | Actual | [6 empty] | No Signs Posted. No visible bloom, no odor. Very calm water. Sunny, slight breeze. Lots of Mud Horns and other water fowl present. Squad of pelicans flew over. Lots of tire tracks throughout shoreline.
HAB | BVCL6 | BVCL6:20201103:0907:FM:PS:0.054:Algae |  | Field Msr/Obs | Water | 2020-11-03 | 9:07 | PDT | 0.054 | m | BVR SWQAPP | CA_BVR | Probe/Sensor | AlgaeChek Ultra Fluorometer | Chlorophyll a |  |  |  | 128.778 | ug/L |  |  | Final |  |  |  | Actual | Probe_C | CA_BVR |  |  |  |  | No Signs Posted. No visible bloom, no odor. Very calm water. Sunny, slight breeze. Lots of Mud Horns and other water fowl present. Squad of pelicans flew over. Lots of tire tracks throughout shoreline.
HAB | BVCL6 | BVCL6:20201103:0907:FM:PS:0.054:Algae |  | Field Msr/Obs | Water | 2020-11-03 | 9:07 | PDT | 0.054 | m | BVR SWQAPP | CA_BVR | Probe/Sensor | AlgaeChek Ultra Fluorometer | Turbidity |  |  |  | 3.48 | NTU |  |  | Final |  |  |  | Actual | [6 empty] | No Signs Posted. No visible bloom, no odor. Very calm water. Sunny, slight breeze. Lots of Mud Horns and other water fowl present. Squad of pelicans flew over. Lots of tire tracks throughout shoreline.
HAB | BVCL6 | BVCL6:20201103:0907:FM:PS:0.054:Algae |  | Field Msr/Obs | Water | 2020-11-03 | 9:07 | PDT | 0.054 | m | BVR SWQAPP | CA_BVR | Probe/Sensor | AlgaeChek Ultra Fluorometer | Phycocyanin |  |  |  | 58.798 | ug/L |  |  | Final |  |  |  | Actual | [6 empty] | No Signs Posted. No visible bloom, no odor. Very calm water. Sunny, slight breeze. Lots of Mud Horns and other water fowl present. Squad of pelicans flew over. Lots of tire tracks throughout shoreline.
HAB | BVCL6 | BVCL6:20201103:0907:SR:WB:0.152: |  | Sample-Routine | Water | 2020-11-03 | 9:07 | PDT | 0.152 | m | BVR SWQAPP | CA_BVR | Water Bottle |  | Microcystin |  |  |  | 2.11 | ug/L |  | Total | Final |  |  |  | Actual | 520011 | ABRAXIS LLC | 2020-11-05 | Practical Quantitation Limit | 0.15 | ug/L | Bend Genetics Act ID 1132. No Signs Posted. No visible bloom, no odor. Very calm water. Sunny, slight breeze. Lots of Mud Horns and other water fowl present. Squad of pelicans flew over. Lots of tire tracks throughout shoreline.
HAB | CLV7 | CLV7:20201103:0931:FM:::AccuW |  | Field Msr/Obs | Water | 2020-11-03 | 9:31 | PDT |  |  | BVR SWQAPP | CA_BVR | Miscellaneous (Other) | AccuWeather | Temperature, Air |  |  |  | 46 | deg F |  |  | Final |  |  |  | Actual | [6 empty] | No Signs Posted. Some cyanobacteria present, no odor. Sunny, slight breeze, some clouds. Visible water fowl present.
HAB | CLV7 | CLV7:20201103:0931:FM:PS:0.458:Hydro |  | Field Msr/Obs | Water | 2020-11-03 | 9:31 | PDT | 0.458 | m | BVR SWQAPP | CA_BVR | Probe/Sensor | Hydrolab® Surveyor DS5 Multiprobe | Temperature, Water |  |  |  | 17.17 | deg C |  |  | Final |  |  |  | Actual | [6 empty] | No Signs Posted. Some cyanobacteria present, no odor. Sunny, slight breeze, some clouds. Visible water fowl present.
HAB | CLV7 | CLV7:20201103:0931:FM:PS:0.458:Hydro |  | Field Msr/Obs | Water | 2020-11-03 | 9:31 | PDT | 0.458 | m | BVR SWQAPP | CA_BVR | Probe/Sensor | Hydrolab® Surveyor DS5 Multiprobe | Specific conductance |  |  |  | 0.358 | mS/cm |  |  | Final |  |  |  | Actual | [6 empty] | No Signs Posted. Some cyanobacteria present, no odor. Sunny, slight breeze, some clouds. Visible water fowl present.
HAB | CLV7 | CLV7:20201103:0931:FM:PS:0.458:Hydro |  | Field Msr/Obs | Water | 2020-11-03 | 9:31 | PDT | 0.458 | m | BVR SWQAPP | CA_BVR | Probe/Sensor | Hydrolab® Surveyor DS5 Multiprobe | Resistivity |  |  |  | 2.793 | KOhm/cm |  |  | Final |  |  |  | Actual | [6 empty] | No Signs Posted. Some cyanobacteria present, no odor. Sunny, slight breeze, some clouds. Visible water fowl present.
HAB | CLV7 | CLV7:20201103:0931:FM:PS:0.458:Hydro |  | Field Msr/Obs | Water | 2020-11-03 | 9:31 | PDT | 0.458 | m | BVR SWQAPP | CA_BVR | Probe/Sensor | Hydrolab® Surveyor DS5 Multiprobe | Salinity |  |  |  | 0.18 | ppt |  |  | Final |  |  |  | Actual | [6 empty] | No Signs Posted. Some cyanobacteria present, no odor. Sunny, slight breeze, some clouds. Visible water fowl present.
HAB | CLV7 | CLV7:20201103:0931:FM:PS:0.458:Hydro |  | Field Msr/Obs | Water | 2020-11-03 | 9:31 | PDT | 0.458 | m | BVR SWQAPP | CA_BVR | Probe/Sensor | Hydrolab® Surveyor DS5 Multiprobe | Total dissolved solids |  |  |  | 0.2291 | g/L |  |  | Final |  |  |  | Actual | [6 empty] | No Signs Posted. Some cyanobacteria present, no odor. Sunny, slight breeze, some clouds. Visible water fowl present.
HAB | CLV7 | CLV7:20201103:0931:FM:PS:0.458:Hydro |  | Field Msr/Obs | Water | 2020-11-03 | 9:31 | PDT | 0.458 | m | BVR SWQAPP | CA_BVR | Probe/Sensor | Hydrolab® Surveyor DS5 Multiprobe | Dissolved oxygen saturation |  |  |  | 91.2 | % |  |  | Final |  |  |  | Actual | [6 empty] | No Signs Posted. Some cyanobacteria present, no odor. Sunny, slight breeze, some clouds. Visible water fowl present.
HAB | CLV7 | CLV7:20201103:0931:FM:PS:0.458:Hydro |  | Field Msr/Obs | Water | 2020-11-03 | 9:31 | PDT | 0.458 | m | BVR SWQAPP | CA_BVR | Probe/Sensor | Hydrolab® Surveyor DS5 Multiprobe | Dissolved oxygen (DO) |  |  |  | 8.81 | mg/L |  |  | Final |  |  |  | Actual | [6 empty] | No Signs Posted. Some cyanobacteria present, no odor. Sunny, slight breeze, some clouds. Visible water fowl present.
HAB | CLV7 | CLV7:20201103:0931:FM:PS:0.458:Hydro |  | Field Msr/Obs | Water | 2020-11-03 | 9:31 | PDT | 0.458 | m | BVR SWQAPP | CA_BVR | Probe/Sensor | Hydrolab® Surveyor DS5 Multiprobe | pH |  |  |  | 7.29 | None |  |  | Final |  |  |  | Actual | [6 empty] | No Signs Posted. Some cyanobacteria present, no odor. Sunny, slight breeze, some clouds. Visible water fowl present.
HAB | CLV7 | CLV7:20201103:0931:FM:PS:0.458:Hydro |  | Field Msr/Obs | Water | 2020-11-03 | 9:31 | PDT | 0.458 | m | BVR SWQAPP | CA_BVR | Probe/Sensor | Hydrolab® Surveyor DS5 Multiprobe | Turbidity |  |  |  | 6.1 | NTU |  |  | Final |  |  |  | Actual | [6 empty] | No Signs Posted. Some cyanobacteria present, no odor. Sunny, slight breeze, some clouds. Visible water fowl present.
HAB | CLV7 | CLV7:20201103:0931:FM:PS:0.458:Algae |  | Field Msr/Obs | Water | 2020-11-03 | 9:31 | PDT | 0.458 | m | BVR SWQAPP | CA_BVR | Probe/Sensor | AlgaeChek Ultra Fluorometer | Chlorophyll a |  |  |  | 54.804 | ug/L |  |  | Final |  |  |  | Actual | Probe_C | CA_BVR |  |  |  |  | No Signs Posted. Some cyanobacteria present, no odor. Sunny, slight breeze, some clouds. Visible water fowl present.
HAB | CLV7 | CLV7:20201103:0931:FM:PS:0.458:Algae |  | Field Msr/Obs | Water | 2020-11-03 | 9:31 | PDT | 0.458 | m | BVR SWQAPP | CA_BVR | Probe/Sensor | AlgaeChek Ultra Fluorometer | Turbidity |  |  |  | 3.47 | NTU |  |  | Final |  |  |  | Actual | [6 empty] | No Signs Posted. Some cyanobacteria present, no odor. Sunny, slight breeze, some clouds. Visible water fowl present.
HAB | CLV7 | CLV7:20201103:0931:FM:PS:0.458:Algae |  | Field Msr/Obs | Water | 2020-11-03 | 9:31 | PDT | 0.458 | m | BVR SWQAPP | CA_BVR | Probe/Sensor | AlgaeChek Ultra Fluorometer | Phycocyanin |  |  |  | 46.26 | ug/L |  |  | Final |  |  |  | Actual | [6 empty] | No Signs Posted. Some cyanobacteria present, no odor. Sunny, slight breeze, some clouds. Visible water fowl present.
HAB | CLV7 | CLV7:20201103:0931:SR:WB:0.152: |  | Sample-Routine | Water | 2020-11-03 | 9:31 | PDT | 0.152 | m | BVR SWQAPP | CA_BVR | Water Bottle |  | Microcystin |  |  |  | 1.56 | ug/L |  | Total | Final |  |  |  | Actual | 520011 | ABRAXIS LLC | 2020-11-05 | Practical Quantitation Limit | 0.15 | ug/L | Bend Genetics Act ID 1134. No Signs Posted. Some cyanobacteria present, no odor. Sunny, slight breeze, some clouds. Visible water fowl present.
HAB | CP | CP:20201103:0909:FM:::AccuW |  | Field Msr/Obs | Water | 2020-11-03 | 9:09 | PDT |  |  | BVR SWQAPP | CA_BVR | Miscellaneous (Other) | AccuWeather | Temperature, Air |  |  |  | 43 | deg F |  |  | Final |  |  |  | Actual | [6 empty] | Caution Signs Posted. Benthic MC, no odor. Water looks clear and calm but heavily receded. Sunny with slight breeze. No visible Wildlife
HAB | CP | CP:20201103:0909:FM:PS:0.065:Hydro |  | Field Msr/Obs | Water | 2020-11-03 | 9:09 | PDT | 0.065 | m | BVR SWQAPP | CA_BVR | Probe/Sensor | Hydrolab® Surveyor DS5 Multiprobe | Temperature, Water |  |  |  | 13.18 | deg C |  |  | Final |  |  |  | Actual | [6 empty] | Caution Signs Posted. Benthic MC, no odor. Water looks clear and calm but heavily receded. Sunny with slight breeze. No visible Wildlife
HAB | CP | CP:20201103:0909:FM:PS:0.065:Hydro |  | Field Msr/Obs | Water | 2020-11-03 | 9:09 | PDT | 0.065 | m | BVR SWQAPP | CA_BVR | Probe/Sensor | Hydrolab® Surveyor DS5 Multiprobe | Specific conductance |  |  |  | 0.339 | mS/cm |  |  | Final |  |  |  | Actual | [6 empty] | Caution Signs Posted. Benthic MC, no odor. Water looks clear and calm but heavily receded. Sunny with slight breeze. No visible Wildlife
HAB | CP | CP:20201103:0909:FM:PS:0.065:Hydro |  | Field Msr/Obs | Water | 2020-11-03 | 9:09 | PDT | 0.065 | m | BVR SWQAPP | CA_BVR | Probe/Sensor | Hydrolab® Surveyor DS5 Multiprobe | Resistivity |  |  |  | 2.95 | KOhm/cm |  |  | Final |  |  |  | Actual | [6 empty] | Caution Signs Posted. Benthic MC, no odor. Water looks clear and calm but heavily receded. Sunny with slight breeze. No visible Wildlife
HAB | CP | CP:20201103:0909:FM:PS:0.065:Hydro |  | Field Msr/Obs | Water | 2020-11-03 | 9:09 | PDT | 0.065 | m | BVR SWQAPP | CA_BVR | Probe/Sensor | Hydrolab® Surveyor DS5 Multiprobe | Salinity |  |  |  | 0.17 | ppt |  |  | Final |  |  |  | Actual | [6 empty] | Caution Signs Posted. Benthic MC, no odor. Water looks clear and calm but heavily receded. Sunny with slight breeze. No visible Wildlife
HAB | CP | CP:20201103:0909:FM:PS:0.065:Hydro |  | Field Msr/Obs | Water | 2020-11-03 | 9:09 | PDT | 0.065 | m | BVR SWQAPP | CA_BVR | Probe/Sensor | Hydrolab® Surveyor DS5 Multiprobe | Total dissolved solids |  |  |  | 0.2169 | g/L |  |  | Final |  |  |  | Actual | [6 empty] | Caution Signs Posted. Benthic MC, no odor. Water looks clear and calm but heavily receded. Sunny with slight breeze. No visible Wildlife
HAB | CP | CP:20201103:0909:FM:PS:0.065:Hydro |  | Field Msr/Obs | Water | 2020-11-03 | 9:09 | PDT | 0.065 | m | BVR SWQAPP | CA_BVR | Probe/Sensor | Hydrolab® Surveyor DS5 Multiprobe | Dissolved oxygen saturation |  |  |  | 85.7 | % |  |  | Final |  |  |  | Actual | [6 empty] | Caution Signs Posted. Benthic MC, no odor. Water looks clear and calm but heavily receded. Sunny with slight breeze. No visible Wildlife
HAB | CP | CP:20201103:0909:FM:PS:0.065:Hydro |  | Field Msr/Obs | Water | 2020-11-03 | 9:09 | PDT | 0.065 | m | BVR SWQAPP | CA_BVR | Probe/Sensor | Hydrolab® Surveyor DS5 Multiprobe | Dissolved oxygen (DO) |  |  |  | 9.02 | mg/L |  |  | Final |  |  |  | Actual | [6 empty] | Caution Signs Posted. Benthic MC, no odor. Water looks clear and calm but heavily receded. Sunny with slight breeze. No visible Wildlife
HAB | CP | CP:20201103:0909:FM:PS:0.065:Hydro |  | Field Msr/Obs | Water | 2020-11-03 | 9:09 | PDT | 0.065 | m | BVR SWQAPP | CA_BVR | Probe/Sensor | Hydrolab® Surveyor DS5 Multiprobe | pH |  |  |  | 8.18 | None |  |  | Final |  |  |  | Actual | [6 empty] | Caution Signs Posted. Benthic MC, no odor. Water looks clear and calm but heavily receded. Sunny with slight breeze. No visible Wildlife
HAB | CP | CP:20201103:0909:FM:PS:0.065:Hydro |  | Field Msr/Obs | Water | 2020-11-03 | 9:09 | PDT | 0.065 | m | BVR SWQAPP | CA_BVR | Probe/Sensor | Hydrolab® Surveyor DS5 Multiprobe | Turbidity |  |  |  | 7.6 | NTU |  |  | Final |  |  |  | Actual | [6 empty] | Caution Signs Posted. Benthic MC, no odor. Water looks clear and calm but heavily receded. Sunny with slight breeze. No visible Wildlife
HAB | CP | CP:20201103:0909:FM:PS:0.065:Algae |  | Field Msr/Obs | Water | 2020-11-03 | 9:09 | PDT | 0.065 | m | BVR SWQAPP | CA_BVR | Probe/Sensor | AlgaeChek Ultra Fluorometer | Chlorophyll a |  |  |  | 39.974 | ug/L |  |  | Final |  |  |  | Actual | Probe_C | CA_BVR |  |  |  |  | Caution Signs Posted. Benthic MC, no odor. Water looks clear and calm but heavily receded. Sunny with slight breeze. No visible Wildlife
HAB | CP | CP:20201103:0909:FM:PS:0.065:Algae |  | Field Msr/Obs | Water | 2020-11-03 | 9:09 | PDT | 0.065 | m | BVR SWQAPP | CA_BVR | Probe/Sensor | AlgaeChek Ultra Fluorometer | Turbidity |  |  |  | 2.87 | NTU |  |  | Final |  |  |  | Actual | [6 empty] | Caution Signs Posted. Benthic MC, no odor. Water looks clear and calm but heavily receded. Sunny with slight breeze. No visible Wildlife
HAB | CP | CP:20201103:0909:FM:PS:0.065:Algae |  | Field Msr/Obs | Water | 2020-11-03 | 9:09 | PDT | 0.065 | m | BVR SWQAPP | CA_BVR | Probe/Sensor | AlgaeChek Ultra Fluorometer | Phycocyanin |  |  |  | 15.924 | ug/L |  |  | Final |  |  |  | Actual | [6 empty] | Caution Signs Posted. Benthic MC, no odor. Water looks clear and calm but heavily receded. Sunny with slight breeze. No visible Wildlife
HAB | CP | CP:20201103:0909:SR:WB:0.152: |  | Sample-Routine | Water | 2020-11-03 | 9:09 | PDT | 0.152 | m | BVR SWQAPP | CA_BVR | Water Bottle |  | Microcystin |  |  |  | 0.95 | ug/L |  | Total | Final |  |  |  | Actual | 520011 | ABRAXIS LLC | 2020-11-05 | Practical Quantitation Limit | 0.15 | ug/L | Bend Genetics Act ID 1133. Caution Signs Posted. Benthic MC, no odor. Water looks clear and calm but heavily receded. Sunny with slight breeze. No visible Wildlife
HAB | HB | HB:20201103:1001:FM:::AccuW |  | Field Msr/Obs | Water | 2020-11-03 | 10:01 | PDT |  |  | BVR SWQAPP | CA_BVR | Miscellaneous (Other) | AccuWeather | Temperature, Air |  |  |  | 59 | deg F |  |  | Final |  |  |  | Actual | [6 empty] | No Signs Posted. Cyano bloom with odor present. Scum on shoreline and some waves. Sunny with some clouds. Lots of tules. No Wildlife present.
HAB | HB | HB:20201103:1001:FM:PS:0.41:Hydro |  | Field Msr/Obs | Water | 2020-11-03 | 10:01 | PDT | 0.41 | m | BVR SWQAPP | CA_BVR | Probe/Sensor | Hydrolab® Surveyor DS5 Multiprobe | Temperature, Water |  |  |  | 17.9 | deg C |  |  | Final |  |  |  | Actual | [6 empty] | No Signs Posted. Cyano bloom with odor present. Scum on shoreline and some waves. Sunny with some clouds. Lots of tules. No Wildlife present.
HAB | HB | HB:20201103:1001:FM:PS:0.41:Hydro |  | Field Msr/Obs | Water | 2020-11-03 | 10:01 | PDT | 0.41 | m | BVR SWQAPP | CA_BVR | Probe/Sensor | Hydrolab® Surveyor DS5 Multiprobe | Specific conductance |  |  |  | 0.3442 | mS/cm |  |  | Final |  |  |  | Actual | [6 empty] | No Signs Posted. Cyano bloom with odor present. Scum on shoreline and some waves. Sunny with some clouds. Lots of tules. No Wildlife present.
HAB | HB | HB:20201103:1001:FM:PS:0.41:Hydro |  | Field Msr/Obs | Water | 2020-11-03 | 10:01 | PDT | 0.41 | m | BVR SWQAPP | CA_BVR | Probe/Sensor | Hydrolab® Surveyor DS5 Multiprobe | Resistivity |  |  |  | 2.905 | KOhm/cm |  |  | Final |  |  |  | Actual | [6 empty] | No Signs Posted. Cyano bloom with odor present. Scum on shoreline and some waves. Sunny with some clouds. Lots of tules. No Wildlife present.
HAB | HB | HB:20201103:1001:FM:PS:0.41:Hydro |  | Field Msr/Obs | Water | 2020-11-03 | 10:01 | PDT | 0.41 | m | BVR SWQAPP | CA_BVR | Probe/Sensor | Hydrolab® Surveyor DS5 Multiprobe | Salinity |  |  |  | 0.17 | ppt |  |  | Final |  |  |  | Actual | [6 empty] | No Signs Posted. Cyano bloom with odor present. Scum on shoreline and some waves. Sunny with some clouds. Lots of tules. No Wildlife present.
HAB | HB | HB:20201103:1001:FM:PS:0.41:Hydro |  | Field Msr/Obs | Water | 2020-11-03 | 10:01 | PDT | 0.41 | m | BVR SWQAPP | CA_BVR | Probe/Sensor | Hydrolab® Surveyor DS5 Multiprobe | Total dissolved solids |  |  |  | 0.2203 | g/L |  |  | Final |  |  |  | Actual | [6 empty] | No Signs Posted. Cyano bloom with odor present. Scum on shoreline and some waves. Sunny with some clouds. Lots of tules. No Wildlife present.
HAB | HB | HB:20201103:1001:FM:PS:0.41:Hydro |  | Field Msr/Obs | Water | 2020-11-03 | 10:01 | PDT | 0.41 | m | BVR SWQAPP | CA_BVR | Probe/Sensor | Hydrolab® Surveyor DS5 Multiprobe | Dissolved oxygen saturation |  |  |  | 94.4 | % |  |  | Final |  |  |  | Actual | [6 empty] | No Signs Posted. Cyano bloom with odor present. Scum on shoreline and some waves. Sunny with some clouds. Lots of tules. No Wildlife present.
HAB | HB | HB:20201103:1001:FM:PS:0.41:Hydro |  | Field Msr/Obs | Water | 2020-11-03 | 10:01 | PDT | 0.41 | m | BVR SWQAPP | CA_BVR | Probe/Sensor | Hydrolab® Surveyor DS5 Multiprobe | Dissolved oxygen (DO) |  |  |  | 8.98 | mg/L |  |  | Final |  |  |  | Actual | [6 empty] | No Signs Posted. Cyano bloom with odor present. Scum on shoreline and some waves. Sunny with some clouds. Lots of tules. No Wildlife present.
HAB | HB | HB:20201103:1001:FM:PS:0.41:Hydro |  | Field Msr/Obs | Water | 2020-11-03 | 10:01 | PDT | 0.41 | m | BVR SWQAPP | CA_BVR | Probe/Sensor | Hydrolab® Surveyor DS5 Multiprobe | pH |  |  |  | 8.09 | None |  |  | Final |  |  |  | Actual | [6 empty] | No Signs Posted. Cyano bloom with odor present. Scum on shoreline and some waves. Sunny with some clouds. Lots of tules. No Wildlife present.
HAB | HB | HB:20201103:1001:FM:PS:0.41:Hydro |  | Field Msr/Obs | Water | 2020-11-03 | 10:01 | PDT | 0.41 | m | BVR SWQAPP | CA_BVR | Probe/Sensor | Hydrolab® Surveyor DS5 Multiprobe | Turbidity |  |  |  | 25.8 | NTU |  |  | Final |  |  |  | Actual | [6 empty] | No Signs Posted. Cyano bloom with odor present. Scum on shoreline and some waves. Sunny with some clouds. Lots of tules. No Wildlife present.
HAB | HB | HB:20201103:1001:FM:PS:0.41:Algae |  | Field Msr/Obs | Water | 2020-11-03 | 10:01 | PDT | 0.41 | m | BVR SWQAPP | CA_BVR | Probe/Sensor | AlgaeChek Ultra Fluorometer | Chlorophyll a |  |  |  | 35.264 | ug/L |  |  | Final |  |  |  | Actual | Probe_C | CA_BVR |  |  |  |  | No Signs Posted. Cyano bloom with odor present. Scum on shoreline and some waves. Sunny with some clouds. Lots of tules. No Wildlife present.
HAB | HB | HB:20201103:1001:FM:PS:0.41:Algae |  | Field Msr/Obs | Water | 2020-11-03 | 10:01 | PDT | 0.41 | m | BVR SWQAPP | CA_BVR | Probe/Sensor | AlgaeChek Ultra Fluorometer | Turbidity |  |  |  | 2.98 | NTU |  |  | Final |  |  |  | Actual | [6 empty] | No Signs Posted. Cyano bloom with odor present. Scum on shoreline and some waves. Sunny with some clouds. Lots of tules. No Wildlife present.
HAB | HB | HB:20201103:1001:FM:PS:0.41:Algae |  | Field Msr/Obs | Water | 2020-11-03 | 10:01 | PDT | 0.41 | m | BVR SWQAPP | CA_BVR | Probe/Sensor | AlgaeChek Ultra Fluorometer | Phycocyanin |  |  |  | 67.784 | ug/L |  |  | Final |  |  |  | Actual | [6 empty] | No Signs Posted. Cyano bloom with odor present. Scum on shoreline and some waves. Sunny with some clouds. Lots of tules. No Wildlife present.
HAB | HB | HB:20201103:1001:SR::0.152:Van D |  | Sample-Routine | Water | 2020-11-03 | 10:01 | PDT | 0.152 | m | BVR SWQAPP | CA_BVR | Miscellaneous (Other) | Van Dorn Sampler | Microcystin |  |  |  | 2.09 | ug/L |  | Total | Final |  |  |  | Actual | 520011 | ABRAXIS LLC | 2020-11-05 | Practical Quantitation Limit | 0.3 | ug/L | Bend Genetics Act ID 1135. No Signs Posted. Cyano bloom with odor present. Scum on shoreline and some waves. Sunny with some clouds. Lots of tules. No Wildlife present.
HAB | JB | JB:20201103:1110:FM:::AccuW |  | Field Msr/Obs | Water | 2020-11-03 | 11:10 | PDT |  |  | BVR SWQAPP | CA_BVR | Miscellaneous (Other) | AccuWeather | Temperature, Air |  |  |  | 66 | deg F |  |  | Final |  |  |  | Actual | [6 empty] | All 3 Signs still Posted. No visible bloom, lots of bethnic algae (brownish) present, no odor, clear water. Sunny, no clouds, slight breeze. No Wildlife present.
HAB | JB | JB:20201103:1110:FM:PS:0.214:Hydro |  | Field Msr/Obs | Water | 2020-11-03 | 11:10 | PDT | 0.214 | m | BVR SWQAPP | CA_BVR | Probe/Sensor | Hydrolab® Surveyor DS5 Multiprobe | Temperature, Water |  |  |  | 18.15 | deg C |  |  | Final |  |  |  | Actual | [6 empty] | All 3 Signs still Posted. No visible bloom, lots of bethnic algae (brownish) present, no odor, clear water. Sunny, no clouds, slight breeze. No Wildlife present.
HAB | JB | JB:20201103:1110:FM:PS:0.214:Hydro |  | Field Msr/Obs | Water | 2020-11-03 | 11:10 | PDT | 0.214 | m | BVR SWQAPP | CA_BVR | Probe/Sensor | Hydrolab® Surveyor DS5 Multiprobe | Specific conductance |  |  |  | 0.3532 | mS/cm |  |  | Final |  |  |  | Actual | [6 empty] | All 3 Signs still Posted. No visible bloom, lots of bethnic algae (brownish) present, no odor, clear water. Sunny, no clouds, slight breeze. No Wildlife present.
HAB | JB | JB:20201103:1110:FM:PS:0.214:Hydro |  | Field Msr/Obs | Water | 2020-11-03 | 11:10 | PDT | 0.214 | m | BVR SWQAPP | CA_BVR | Probe/Sensor | Hydrolab® Surveyor DS5 Multiprobe | Resistivity |  |  |  | 2.832 | KOhm/cm |  |  | Final |  |  |  | Actual | [6 empty] | All 3 Signs still Posted. No visible bloom, lots of bethnic algae (brownish) present, no odor, clear water. Sunny, no clouds, slight breeze. No Wildlife present.
HAB | JB | JB:20201103:1110:FM:PS:0.214:Hydro |  | Field Msr/Obs | Water | 2020-11-03 | 11:10 | PDT | 0.214 | m | BVR SWQAPP | CA_BVR | Probe/Sensor | Hydrolab® Surveyor DS5 Multiprobe | Salinity |  |  |  | 0.17 | ppt |  |  | Final |  |  |  | Actual | [6 empty] | All 3 Signs still Posted. No visible bloom, lots of bethnic algae (brownish) present, no odor, clear water. Sunny, no clouds, slight breeze. No Wildlife present.
HAB | JB | JB:20201103:1110:FM:PS:0.214:Hydro |  | Field Msr/Obs | Water | 2020-11-03 | 11:10 | PDT | 0.214 | m | BVR SWQAPP | CA_BVR | Probe/Sensor | Hydrolab® Surveyor DS5 Multiprobe | Total dissolved solids |  |  |  | 0.226 | g/L |  |  | Final |  |  |  | Actual | [6 empty] | All 3 Signs still Posted. No visible bloom, lots of bethnic algae (brownish) present, no odor, clear water. Sunny, no clouds, slight breeze. No Wildlife present.
HAB | JB | JB:20201103:1110:FM:PS:0.214:Hydro |  | Field Msr/Obs | Water | 2020-11-03 | 11:10 | PDT | 0.214 | m | BVR SWQAPP | CA_BVR | Probe/Sensor | Hydrolab® Surveyor DS5 Multiprobe | Dissolved oxygen saturation |  |  |  | 85.5 | % |  |  | Final |  |  |  | Actual | [6 empty] | All 3 Signs still Posted. No visible bloom, lots of bethnic algae (brownish) present, no odor, clear water. Sunny, no clouds, slight breeze. No Wildlife present.
HAB | JB | JB:20201103:1110:FM:PS:0.214:Hydro |  | Field Msr/Obs | Water | 2020-11-03 | 11:10 | PDT | 0.214 | m | BVR SWQAPP | CA_BVR | Probe/Sensor | Hydrolab® Surveyor DS5 Multiprobe | Dissolved oxygen (DO) |  |  |  | 8.09 | mg/L |  |  | Final |  |  |  | Actual | [6 empty] | All 3 Signs still Posted. No visible bloom, lots of bethnic algae (brownish) present, no odor, clear water. Sunny, no clouds, slight breeze. No Wildlife present.
HAB | JB | JB:20201103:1110:FM:PS:0.214:Hydro |  | Field Msr/Obs | Water | 2020-11-03 | 11:10 | PDT | 0.214 | m | BVR SWQAPP | CA_BVR | Probe/Sensor | Hydrolab® Surveyor DS5 Multiprobe | pH |  |  |  | 7.73 | None |  |  | Final |  |  |  | Actual | [6 empty] | All 3 Signs still Posted. No visible bloom, lots of bethnic algae (brownish) present, no odor, clear water. Sunny, no clouds, slight breeze. No Wildlife present.
HAB | JB | JB:20201103:1110:FM:PS:0.214:Hydro |  | Field Msr/Obs | Water | 2020-11-03 | 11:10 | PDT | 0.214 | m | BVR SWQAPP | CA_BVR | Probe/Sensor | Hydrolab® Surveyor DS5 Multiprobe | Turbidity |  |  |  | 5.9 | NTU |  |  | Final |  |  |  | Actual | [6 empty] | All 3 Signs still Posted. No visible bloom, lots of bethnic algae (brownish) present, no odor, clear water. Sunny, no clouds, slight breeze. No Wildlife present.
HAB | JB | JB:20201103:1110:FM:PS:0.214:Algae |  | Field Msr/Obs | Water | 2020-11-03 | 11:10 | PDT | 0.214 | m | BVR SWQAPP | CA_BVR | Probe/Sensor | AlgaeChek Ultra Fluorometer | Chlorophyll a |  |  |  | 32.832 | ug/L |  |  | Final |  |  |  | Actual | Probe_C | CA_BVR |  |  |  |  | All 3 Signs still Posted. No visible bloom, lots of bethnic algae (brownish) present, no odor, clear water. Sunny, no clouds, slight breeze. No Wildlife present.
HAB | JB | JB:20201103:1110:FM:PS:0.214:Algae |  | Field Msr/Obs | Water | 2020-11-03 | 11:10 | PDT | 0.214 | m | BVR SWQAPP | CA_BVR | Probe/Sensor | AlgaeChek Ultra Fluorometer | Turbidity |  |  |  | 2.05 | NTU |  |  | Final |  |  |  | Actual | [6 empty] | All 3 Signs still Posted. No visible bloom, lots of bethnic algae (brownish) present, no odor, clear water. Sunny, no clouds, slight breeze. No Wildlife present.
HAB | JB | JB:20201103:1110:FM:PS:0.214:Algae |  | Field Msr/Obs | Water | 2020-11-03 | 11:10 | PDT | 0.214 | m | BVR SWQAPP | CA_BVR | Probe/Sensor | AlgaeChek Ultra Fluorometer | Phycocyanin |  |  |  | 45.434 | ug/L |  |  | Final |  |  |  | Actual | [6 empty] | All 3 Signs still Posted. No visible bloom, lots of bethnic algae (brownish) present, no odor, clear water. Sunny, no clouds, slight breeze. No Wildlife present.
HAB | JB | JB:20201103:1110:SR:WB:0.152: |  | Sample-Routine | Water | 2020-11-03 | 11:10 | PDT | 0.152 | m | BVR SWQAPP | CA_BVR | Water Bottle |  | Microcystin |  |  |  | 2.22 | ug/L |  | Total | Final |  |  |  | Actual | 520011 | ABRAXIS LLC | 2020-11-05 | Practical Quantitation Limit | 0.3 | ug/L | Bend Genetics Act ID 1137. All 3 Signs still Posted. No visible bloom, lots of bethnic algae (brownish) present, no odor, clear water. Sunny, no clouds, slight breeze. No Wildlife present.
HAB | LPTNT | LPTNT:20201103:1716:FM:::AccuW |  | Field Msr/Obs | Water | 2020-11-03 | 17:16 | PDT |  |  | BVR SWQAPP | CA_BVR | Miscellaneous (Other) | AccuWeather | Temperature, Air |  |  |  | 79 | deg F |  |  | Final |  |  |  | Actual | [6 empty] | Could not see Signs Posted. No visible bloom but slight odor present, brownish tint to water, cyano clumps. Some aquatic veg. Lots of mallards.
HAB | LPTNT | LPTNT:20201103:1716:FM:PS:0.295:Hydro |  | Field Msr/Obs | Water | 2020-11-03 | 17:16 | PDT | 0.295 | m | BVR SWQAPP | CA_BVR | Probe/Sensor | Hydrolab® Surveyor DS5 Multiprobe | Temperature, Water |  |  |  | 18.47 | deg C |  |  | Final |  |  |  | Actual | [6 empty] | Could not see Signs Posted. No visible bloom but slight odor present, brownish tint to water, cyano clumps. Some aquatic veg. Lots of mallards.
HAB | LPTNT | LPTNT:20201103:1716:FM:PS:0.295:Hydro |  | Field Msr/Obs | Water | 2020-11-03 | 17:16 | PDT | 0.295 | m | BVR SWQAPP | CA_BVR | Probe/Sensor | Hydrolab® Surveyor DS5 Multiprobe | Specific conductance |  |  |  | 0.3403 | mS/cm |  |  | Final |  |  |  | Actual | [6 empty] | Could not see Signs Posted. No visible bloom but slight odor present, brownish tint to water, cyano clumps. Some aquatic veg. Lots of mallards.
HAB | LPTNT | LPTNT:20201103:1716:FM:PS:0.295:Hydro |  | Field Msr/Obs | Water | 2020-11-03 | 17:16 | PDT | 0.295 | m | BVR SWQAPP | CA_BVR | Probe/Sensor | Hydrolab® Surveyor DS5 Multiprobe | Resistivity |  |  |  | 2.938 | KOhm/cm |  |  | Final |  |  |  | Actual | [6 empty] | Could not see Signs Posted. No visible bloom but slight odor present, brownish tint to water, cyano clumps. Some aquatic veg. Lots of mallards.
HAB | LPTNT | LPTNT:20201103:1716:FM:PS:0.295:Hydro |  | Field Msr/Obs | Water | 2020-11-03 | 17:16 | PDT | 0.295 | m | BVR SWQAPP | CA_BVR | Probe/Sensor | Hydrolab® Surveyor DS5 Multiprobe | Salinity |  |  |  | 0.17 | ppt |  |  | Final |  |  |  | Actual | [6 empty] | Could not see Signs Posted. No visible bloom but slight odor present, brownish tint to water, cyano clumps. Some aquatic veg. Lots of mallards.
HAB | LPTNT | LPTNT:20201103:1716:FM:PS:0.295:Hydro |  | Field Msr/Obs | Water | 2020-11-03 | 17:16 | PDT | 0.295 | m | BVR SWQAPP | CA_BVR | Probe/Sensor | Hydrolab® Surveyor DS5 Multiprobe | Total dissolved solids |  |  |  | 0.2178 | g/L |  |  | Final |  |  |  | Actual | [6 empty] | Could not see Signs Posted. No visible bloom but slight odor present, brownish tint to water, cyano clumps. Some aquatic veg. Lots of mallards.
HAB | LPTNT | LPTNT:20201103:1716:FM:PS:0.295:Hydro |  | Field Msr/Obs | Water | 2020-11-03 | 17:16 | PDT | 0.295 | m | BVR SWQAPP | CA_BVR | Probe/Sensor | Hydrolab® Surveyor DS5 Multiprobe | Dissolved oxygen saturation |  |  |  | 75.7 | % |  |  | Final |  |  |  | Actual | [6 empty] | Could not see Signs Posted. No visible bloom but slight odor present, brownish tint to water, cyano clumps. Some aquatic veg. Lots of mallards.
HAB | LPTNT | LPTNT:20201103:1716:FM:PS:0.295:Hydro |  | Field Msr/Obs | Water | 2020-11-03 | 17:16 | PDT | 0.295 | m | BVR SWQAPP | CA_BVR | Probe/Sensor | Hydrolab® Surveyor DS5 Multiprobe | Dissolved oxygen (DO) |  |  |  | 7.12 | mg/L |  |  | Final |  |  |  | Actual | [6 empty] | Could not see Signs Posted. No visible bloom but slight odor present, brownish tint to water, cyano clumps. Some aquatic veg. Lots of mallards.
HAB | LPTNT | LPTNT:20201103:1716:FM:PS:0.295:Hydro |  | Field Msr/Obs | Water | 2020-11-03 | 17:16 | PDT | 0.295 | m | BVR SWQAPP | CA_BVR | Probe/Sensor | Hydrolab® Surveyor DS5 Multiprobe | pH |  |  |  | 8.33 | None |  |  | Final |  |  |  | Actual | [6 empty] | Could not see Signs Posted. No visible bloom but slight odor present, brownish tint to water, cyano clumps. Some aquatic veg. Lots of mallards.
HAB | LPTNT | LPTNT:20201103:1716:FM:PS:0.295:Hydro |  | Field Msr/Obs | Water | 2020-11-03 | 17:16 | PDT | 0.295 | m | BVR SWQAPP | CA_BVR | Probe/Sensor | Hydrolab® Surveyor DS5 Multiprobe | Turbidity |  |  |  | 8.9 | NTU |  |  | Final |  |  |  | Actual | [6 empty] | Could not see Signs Posted. No visible bloom but slight odor present, brownish tint to water, cyano clumps. Some aquatic veg. Lots of mallards.
HAB | LPTNT | LPTNT:20201103:1716:FM:PS:0.295:Algae |  | Field Msr/Obs | Water | 2020-11-03 | 17:16 | PDT | 0.295 | m | BVR SWQAPP | CA_BVR | Probe/Sensor | AlgaeChek Ultra Fluorometer | Chlorophyll a |  |  |  | 112.52 | ug/L |  |  | Final |  |  |  | Actual | Probe_C | CA_BVR |  |  |  |  | Could not see Signs Posted. No visible bloom but slight odor present, brownish tint to water, cyano clumps. Some aquatic veg. Lots of mallards.
HAB | LPTNT | LPTNT:20201103:1716:FM:PS:0.295:Algae |  | Field Msr/Obs | Water | 2020-11-03 | 17:16 | PDT | 0.295 | m | BVR SWQAPP | CA_BVR | Probe/Sensor | AlgaeChek Ultra Fluorometer | Turbidity |  |  |  | 36.88 | NTU |  |  | Final |  |  |  | Actual | [6 empty] | Could not see Signs Posted. No visible bloom but slight odor present, brownish tint to water, cyano clumps. Some aquatic veg. Lots of mallards.
HAB | LPTNT | LPTNT:20201103:1716:FM:PS:0.295:Algae |  | Field Msr/Obs | Water | 2020-11-03 | 17:16 | PDT | 0.295 | m | BVR SWQAPP | CA_BVR | Probe/Sensor | AlgaeChek Ultra Fluorometer | Phycocyanin |  |  |  | 44.08 | ug/L |  |  | Final |  |  |  | Actual | [6 empty] | Could not see Signs Posted. No visible bloom but slight odor present, brownish tint to water, cyano clumps. Some aquatic veg. Lots of mallards.
HAB | LPTNT | LPTNT:20201103:1716:SR:WB:0.152: |  | Sample-Routine | Water | 2020-11-03 | 17:16 | PDT | 0.152 | m | BVR SWQAPP | CA_BVR | Water Bottle |  | Microcystin |  |  |  | 1.36 | ug/L |  | Total | Final |  |  |  | Actual | 520011 | ABRAXIS LLC | 2020-11-05 | Practical Quantitation Limit | 0.3 | ug/L | Bend Genetics Act ID 1139. Could not see Signs Posted. No visible bloom but slight odor present, brownish tint to water, cyano clumps. Some aquatic veg. Lots of mallards.
HAB | LS2 | LS2:20201103:1659:FM:::AccuW |  | Field Msr/Obs | Water | 2020-11-03 | 16:59 | PDT |  |  | BVR SWQAPP | CA_BVR | Miscellaneous (Other) | AccuWeather | Temperature, Air |  |  |  | 79 | deg F |  |  | Final |  |  |  | Actual | [6 empty] | No Signs Posted. No Visible bloom, no odor, very silty substrate, water heavily receded. Shady site, no breeze. Lots of shoreline Tules.
HAB | LS2 | LS2:20201103:1659:FM:PS:0.04:Hydro |  | Field Msr/Obs | Water | 2020-11-03 | 16:59 | PDT | 0.04 | m | BVR SWQAPP | CA_BVR | Probe/Sensor | Hydrolab® Surveyor DS5 Multiprobe | Temperature, Water |  |  |  | 19.95 | deg C |  |  | Final |  |  |  | Actual | [6 empty] | No Signs Posted. No Visible bloom, no odor, very silty substrate, water heavily receded. Shady site, no breeze. Lots of shoreline Tules.
HAB | LS2 | LS2:20201103:1659:FM:PS:0.04:Hydro |  | Field Msr/Obs | Water | 2020-11-03 | 16:59 | PDT | 0.04 | m | BVR SWQAPP | CA_BVR | Probe/Sensor | Hydrolab® Surveyor DS5 Multiprobe | Specific conductance |  |  |  | 0.3357 | mS/cm |  |  | Final |  |  |  | Actual | [6 empty] | No Signs Posted. No Visible bloom, no odor, very silty substrate, water heavily receded. Shady site, no breeze. Lots of shoreline Tules.
HAB | LS2 | LS2:20201103:1659:FM:PS:0.04:Hydro |  | Field Msr/Obs | Water | 2020-11-03 | 16:59 | PDT | 0.04 | m | BVR SWQAPP | CA_BVR | Probe/Sensor | Hydrolab® Surveyor DS5 Multiprobe | Resistivity |  |  |  | 2.979 | KOhm/cm |  |  | Final |  |  |  | Actual | [6 empty] | No Signs Posted. No Visible bloom, no odor, very silty substrate, water heavily receded. Shady site, no breeze. Lots of shoreline Tules.
HAB | LS2 | LS2:20201103:1659:FM:PS:0.04:Hydro |  | Field Msr/Obs | Water | 2020-11-03 | 16:59 | PDT | 0.04 | m | BVR SWQAPP | CA_BVR | Probe/Sensor | Hydrolab® Surveyor DS5 Multiprobe | Salinity |  |  |  | 0.16 | ppt |  |  | Final |  |  |  | Actual | [6 empty] | No Signs Posted. No Visible bloom, no odor, very silty substrate, water heavily receded. Shady site, no breeze. Lots of shoreline Tules.
HAB | LS2 | LS2:20201103:1659:FM:PS:0.04:Hydro |  | Field Msr/Obs | Water | 2020-11-03 | 16:59 | PDT | 0.04 | m | BVR SWQAPP | CA_BVR | Probe/Sensor | Hydrolab® Surveyor DS5 Multiprobe | Total dissolved solids |  |  |  | 0.2148 | g/L |  |  | Final |  |  |  | Actual | [6 empty] | No Signs Posted. No Visible bloom, no odor, very silty substrate, water heavily receded. Shady site, no breeze. Lots of shoreline Tules.
HAB | LS2 | LS2:20201103:1659:FM:PS:0.04:Hydro |  | Field Msr/Obs | Water | 2020-11-03 | 16:59 | PDT | 0.04 | m | BVR SWQAPP | CA_BVR | Probe/Sensor | Hydrolab® Surveyor DS5 Multiprobe | Dissolved oxygen saturation |  |  |  | 92.7 | % |  |  | Final |  |  |  | Actual | [6 empty] | No Signs Posted. No Visible bloom, no odor, very silty substrate, water heavily receded. Shady site, no breeze. Lots of shoreline Tules.
HAB | LS2 | LS2:20201103:1659:FM:PS:0.04:Hydro |  | Field Msr/Obs | Water | 2020-11-03 | 16:59 | PDT | 0.04 | m | BVR SWQAPP | CA_BVR | Probe/Sensor | Hydrolab® Surveyor DS5 Multiprobe | Dissolved oxygen (DO) |  |  |  | 8.46 | mg/L |  |  | Final |  |  |  | Actual | [6 empty] | No Signs Posted. No Visible bloom, no odor, very silty substrate, water heavily receded. Shady site, no breeze. Lots of shoreline Tules.
HAB | LS2 | LS2:20201103:1659:FM:PS:0.04:Hydro |  | Field Msr/Obs | Water | 2020-11-03 | 16:59 | PDT | 0.04 | m | BVR SWQAPP | CA_BVR | Probe/Sensor | Hydrolab® Surveyor DS5 Multiprobe | pH |  |  |  | 8.74 | None |  |  | Final |  |  |  | Actual | [6 empty] | No Signs Posted. No Visible bloom, no odor, very silty substrate, water heavily receded. Shady site, no breeze. Lots of shoreline Tules.
HAB | LS2 | LS2:20201103:1659:FM:PS:0.04:Hydro |  | Field Msr/Obs | Water | 2020-11-03 | 16:59 | PDT | 0.04 | m | BVR SWQAPP | CA_BVR | Probe/Sensor | Hydrolab® Surveyor DS5 Multiprobe | Turbidity |  |  |  | 20.3 | NTU |  |  | Final |  |  |  | Actual | [6 empty] | No Signs Posted. No Visible bloom, no odor, very silty substrate, water heavily receded. Shady site, no breeze. Lots of shoreline Tules.
HAB | LS2 | LS2:20201103:1659:FM:PS:0.04:Algae |  | Field Msr/Obs | Water | 2020-11-03 | 16:59 | PDT | 0.04 | m | BVR SWQAPP | CA_BVR | Probe/Sensor | AlgaeChek Ultra Fluorometer | Chlorophyll a |  |  |  | 204.22 | ug/L |  |  | Final |  |  |  | Actual | Probe_C | CA_BVR |  |  |  |  | No Signs Posted. No Visible bloom, no odor, very silty substrate, water heavily receded. Shady site, no breeze. Lots of shoreline Tules.
HAB | LS2 | LS2:20201103:1659:FM:PS:0.04:Algae |  | Field Msr/Obs | Water | 2020-11-03 | 16:59 | PDT | 0.04 | m | BVR SWQAPP | CA_BVR | Probe/Sensor | AlgaeChek Ultra Fluorometer | Turbidity |  |  |  | 34.85 | NTU |  |  | Final |  |  |  | Actual | [6 empty] | No Signs Posted. No Visible bloom, no odor, very silty substrate, water heavily receded. Shady site, no breeze. Lots of shoreline Tules.
HAB | LS2 | LS2:20201103:1659:FM:PS:0.04:Algae |  | Field Msr/Obs | Water | 2020-11-03 | 16:59 | PDT | 0.04 | m | BVR SWQAPP | CA_BVR | Probe/Sensor | AlgaeChek Ultra Fluorometer | Phycocyanin |  |  |  | 156.4 | ug/L |  |  | Final |  |  |  | Actual | [6 empty] | No Signs Posted. No Visible bloom, no odor, very silty substrate, water heavily receded. Shady site, no breeze. Lots of shoreline Tules.
HAB | LS2 | LS2:20201103:1659:SR:WB:0.152: |  | Sample-Routine | Water | 2020-11-03 | 16:59 | PDT | 0.152 | m | BVR SWQAPP | CA_BVR | Water Bottle |  | Microcystin |  |  |  | 1.78 | ug/L |  | Total | Final |  |  |  | Actual | 520011 | ABRAXIS LLC | 2020-11-05 | Practical Quantitation Limit | 0.3 | ug/L | Bend Genetics Act ID 1138. No Signs Posted. No Visible bloom, no odor, very silty substrate, water heavily receded. Shady site, no breeze. Lots of shoreline Tules.
HAB | RODS | RODS:20201103:1638:FM:::AccuW |  | Field Msr/Obs | Water | 2020-11-03 | 16:38 | PDT |  |  | BVR SWQAPP | CA_BVR | Miscellaneous (Other) | AccuWeather | Temperature, Air |  |  |  | 79 | deg F |  |  | Final |  |  |  | Actual | [6 empty] | Caution Signs Posted. No visible bloom, no odor, brownish tint to water. Sunny, no breeze. Large colony of water fowl on perimeter of site.
HAB | RODS | RODS:20201103:1638:FM:PS:0.151:Hydro |  | Field Msr/Obs | Water | 2020-11-03 | 16:38 | PDT | 0.151 | m | BVR SWQAPP | CA_BVR | Probe/Sensor | Hydrolab® Surveyor DS5 Multiprobe | Temperature, Water |  |  |  | 16.82 | deg C |  |  | Final |  |  |  | Actual | [6 empty] | Caution Signs Posted. No visible bloom, no odor, brownish tint to water. Sunny, no breeze. Large colony of water fowl on perimeter of site.
HAB | RODS | RODS:20201103:1638:FM:PS:0.151:Hydro |  | Field Msr/Obs | Water | 2020-11-03 | 16:38 | PDT | 0.151 | m | BVR SWQAPP | CA_BVR | Probe/Sensor | Hydrolab® Surveyor DS5 Multiprobe | Specific conductance |  |  |  | 0.3326 | mS/cm |  |  | Final |  |  |  | Actual | [6 empty] | Caution Signs Posted. No visible bloom, no odor, brownish tint to water. Sunny, no breeze. Large colony of water fowl on perimeter of site.
HAB | RODS | RODS:20201103:1638:FM:PS:0.151:Hydro |  | Field Msr/Obs | Water | 2020-11-03 | 16:38 | PDT | 0.151 | m | BVR SWQAPP | CA_BVR | Probe/Sensor | Hydrolab® Surveyor DS5 Multiprobe | Resistivity |  |  |  | 3.007 | KOhm/cm |  |  | Final |  |  |  | Actual | [6 empty] | Caution Signs Posted. No visible bloom, no odor, brownish tint to water. Sunny, no breeze. Large colony of water fowl on perimeter of site.
HAB | RODS | RODS:20201103:1638:FM:PS:0.151:Hydro |  | Field Msr/Obs | Water | 2020-11-03 | 16:38 | PDT | 0.151 | m | BVR SWQAPP | CA_BVR | Probe/Sensor | Hydrolab® Surveyor DS5 Multiprobe | Salinity |  |  |  | 0.16 | ppt |  |  | Final |  |  |  | Actual | [6 empty] | Caution Signs Posted. No visible bloom, no odor, brownish tint to water. Sunny, no breeze. Large colony of water fowl on perimeter of site.
HAB | RODS | RODS:20201103:1638:FM:PS:0.151:Hydro |  | Field Msr/Obs | Water | 2020-11-03 | 16:38 | PDT | 0.151 | m | BVR SWQAPP | CA_BVR | Probe/Sensor | Hydrolab® Surveyor DS5 Multiprobe | Total dissolved solids |  |  |  | 0.2128 | g/L |  |  | Final |  |  |  | Actual | [6 empty] | Caution Signs Posted. No visible bloom, no odor, brownish tint to water. Sunny, no breeze. Large colony of water fowl on perimeter of site.
HAB | RODS | RODS:20201103:1638:FM:PS:0.151:Hydro |  | Field Msr/Obs | Water | 2020-11-03 | 16:38 | PDT | 0.151 | m | BVR SWQAPP | CA_BVR | Probe/Sensor | Hydrolab® Surveyor DS5 Multiprobe | Dissolved oxygen saturation |  |  |  | 87.5 | % |  |  | Final |  |  |  | Actual | [6 empty] | Caution Signs Posted. No visible bloom, no odor, brownish tint to water. Sunny, no breeze. Large colony of water fowl on perimeter of site.
HAB | RODS | RODS:20201103:1638:FM:PS:0.151:Hydro |  | Field Msr/Obs | Water | 2020-11-03 | 16:38 | PDT | 0.151 | m | BVR SWQAPP | CA_BVR | Probe/Sensor | Hydrolab® Surveyor DS5 Multiprobe | Dissolved oxygen (DO) |  |  |  | 8.52 | mg/L |  |  | Final |  |  |  | Actual | [6 empty] | Caution Signs Posted. No visible bloom, no odor, brownish tint to water. Sunny, no breeze. Large colony of water fowl on perimeter of site.
HAB | RODS | RODS:20201103:1638:FM:PS:0.151:Hydro |  | Field Msr/Obs | Water | 2020-11-03 | 16:38 | PDT | 0.151 | m | BVR SWQAPP | CA_BVR | Probe/Sensor | Hydrolab® Surveyor DS5 Multiprobe | pH |  |  |  | 8.86 | None |  |  | Final |  |  |  | Actual | [6 empty] | Caution Signs Posted. No visible bloom, no odor, brownish tint to water. Sunny, no breeze. Large colony of water fowl on perimeter of site.
HAB | RODS | RODS:20201103:1638:FM:PS:0.151:Hydro |  | Field Msr/Obs | Water | 2020-11-03 | 16:38 | PDT | 0.151 | m | BVR SWQAPP | CA_BVR | Probe/Sensor | Hydrolab® Surveyor DS5 Multiprobe | Turbidity |  |  |  | 11.5 | NTU |  |  | Final |  |  |  | Actual | [6 empty] | Caution Signs Posted. No visible bloom, no odor, brownish tint to water. Sunny, no breeze. Large colony of water fowl on perimeter of site.
HAB | RODS | RODS:20201103:1638:FM:PS:0.151:Algae |  | Field Msr/Obs | Water | 2020-11-03 | 16:38 | PDT | 0.151 | m | BVR SWQAPP | CA_BVR | Probe/Sensor | AlgaeChek Ultra Fluorometer | Chlorophyll a |  |  |  | 196.62 | ug/L |  |  | Final |  |  |  | Actual | Probe_C | CA_BVR |  |  |  |  | Caution Signs Posted. No visible bloom, no odor, brownish tint to water. Sunny, no breeze. Large colony of water fowl on perimeter of site.
HAB | RODS | RODS:20201103:1638:FM:PS:0.151:Algae |  | Field Msr/Obs | Water | 2020-11-03 | 16:38 | PDT | 0.151 | m | BVR SWQAPP | CA_BVR | Probe/Sensor | AlgaeChek Ultra Fluorometer | Turbidity |  |  |  | 66.8 | NTU |  |  | Final |  |  |  | Actual | [6 empty] | Caution Signs Posted. No visible bloom, no odor, brownish tint to water. Sunny, no breeze. Large colony of water fowl on perimeter of site.
HAB | RODS | RODS:20201103:1638:FM:PS:0.151:Algae |  | Field Msr/Obs | Water | 2020-11-03 | 16:38 | PDT | 0.151 | m | BVR SWQAPP | CA_BVR | Probe/Sensor | AlgaeChek Ultra Fluorometer | Phycocyanin |  |  |  | 77.22 | ug/L |  |  | Final |  |  |  | Actual | [6 empty] | Caution Signs Posted. No visible bloom, no odor, brownish tint to water. Sunny, no breeze. Large colony of water fowl on perimeter of site.
HAB | BP | BP:20201123:1054:FM:::AccuW |  | Field Msr/Obs | Water | 2020-11-23 | 10:54 | PDT |  |  | BVR SWQAPP | CA_BVR | Miscellaneous (Other) | AccuWeather | Temperature, Air |  |  |  | 54 | deg F |  |  | Final |  |  |  | Actual | [6 empty] | Could not see Signs Posted. Wind Speed - 1.6 mph, 28.67 HgBP. No bloom but some bethnic cyano, no odor, sunny, no clouds, some mallards present, some bivalves on shoreline.
HAB | BP | BP:20201123:1054:FM:PS:0.297:Hydro |  | Field Msr/Obs | Water | 2020-11-23 | 10:54 | PDT | 0.297 | m | BVR SWQAPP | CA_BVR | Probe/Sensor | Hydrolab® Surveyor DS5 Multiprobe | Temperature, Water |  |  |  | 13.37 | deg C |  |  | Final |  |  |  | Actual | [6 empty] | Could not see Signs Posted. Wind Speed - 1.6 mph, 28.67 HgBP. No bloom but some bethnic cyano, no odor, sunny, no clouds, some mallards present, some bivalves on shoreline.
HAB | BP | BP:20201123:1054:FM:PS:0.297:Hydro |  | Field Msr/Obs | Water | 2020-11-23 | 10:54 | PDT | 0.297 | m | BVR SWQAPP | CA_BVR | Probe/Sensor | Hydrolab® Surveyor DS5 Multiprobe | Specific conductance |  |  |  | 0.3513 | mS/cm |  |  | Final |  |  |  | Actual | [6 empty] | Could not see Signs Posted. Wind Speed - 1.6 mph, 28.67 HgBP. No bloom but some bethnic cyano, no odor, sunny, no clouds, some mallards present, some bivalves on shoreline.
HAB | BP | BP:20201123:1054:FM:PS:0.297:Hydro |  | Field Msr/Obs | Water | 2020-11-23 | 10:54 | PDT | 0.297 | m | BVR SWQAPP | CA_BVR | Probe/Sensor | Hydrolab® Surveyor DS5 Multiprobe | Resistivity |  |  |  | 2.846 | KOhm/cm |  |  | Final |  |  |  | Actual | [6 empty] | Could not see Signs Posted. Wind Speed - 1.6 mph, 28.67 HgBP. No bloom but some bethnic cyano, no odor, sunny, no clouds, some mallards present, some bivalves on shoreline.
HAB | BP | BP:20201123:1054:FM:PS:0.297:Hydro |  | Field Msr/Obs | Water | 2020-11-23 | 10:54 | PDT | 0.297 | m | BVR SWQAPP | CA_BVR | Probe/Sensor | Hydrolab® Surveyor DS5 Multiprobe | Salinity |  |  |  | 0.17 | ppt |  |  | Final |  |  |  | Actual | [6 empty] | Could not see Signs Posted. Wind Speed - 1.6 mph, 28.67 HgBP. No bloom but some bethnic cyano, no odor, sunny, no clouds, some mallards present, some bivalves on shoreline.
HAB | BP | BP:20201123:1054:FM:PS:0.297:Hydro |  | Field Msr/Obs | Water | 2020-11-23 | 10:54 | PDT | 0.297 | m | BVR SWQAPP | CA_BVR | Probe/Sensor | Hydrolab® Surveyor DS5 Multiprobe | Total dissolved solids |  |  |  | 0.2249 | g/L |  |  | Final |  |  |  | Actual | [6 empty] | Could not see Signs Posted. Wind Speed - 1.6 mph, 28.67 HgBP. No bloom but some bethnic cyano, no odor, sunny, no clouds, some mallards present, some bivalves on shoreline.
HAB | BP | BP:20201123:1054:FM:PS:0.297:Hydro |  | Field Msr/Obs | Water | 2020-11-23 | 10:54 | PDT | 0.297 | m | BVR SWQAPP | CA_BVR | Probe/Sensor | Hydrolab® Surveyor DS5 Multiprobe | Dissolved oxygen saturation |  |  |  | 73.5 | % |  |  | Final |  |  |  | Actual | [6 empty] | Could not see Signs Posted. Wind Speed - 1.6 mph, 28.67 HgBP. No bloom but some bethnic cyano, no odor, sunny, no clouds, some mallards present, some bivalves on shoreline.
HAB | BP | BP:20201123:1054:FM:PS:0.297:Hydro |  | Field Msr/Obs | Water | 2020-11-23 | 10:54 | PDT | 0.297 | m | BVR SWQAPP | CA_BVR | Probe/Sensor | Hydrolab® Surveyor DS5 Multiprobe | Dissolved oxygen (DO) |  |  |  | 7.35 | mg/L |  |  | Final |  |  |  | Actual | [6 empty] | Could not see Signs Posted. Wind Speed - 1.6 mph, 28.67 HgBP. No bloom but some bethnic cyano, no odor, sunny, no clouds, some mallards present, some bivalves on shoreline.
HAB | BP | BP:20201123:1054:FM:PS:0.297:Hydro |  | Field Msr/Obs | Water | 2020-11-23 | 10:54 | PDT | 0.297 | m | BVR SWQAPP | CA_BVR | Probe/Sensor | Hydrolab® Surveyor DS5 Multiprobe | pH |  |  |  | 7.67 | None |  |  | Final |  |  |  | Actual | [6 empty] | Could not see Signs Posted. Wind Speed - 1.6 mph, 28.67 HgBP. No bloom but some bethnic cyano, no odor, sunny, no clouds, some mallards present, some bivalves on shoreline.
HAB | BP | BP:20201123:1054:FM:PS:0.297:Hydro |  | Field Msr/Obs | Water | 2020-11-23 | 10:54 | PDT | 0.297 | m | BVR SWQAPP | CA_BVR | Probe/Sensor | Hydrolab® Surveyor DS5 Multiprobe | Turbidity |  |  |  | 25.4 | NTU |  |  | Final |  |  |  | Actual | [6 empty] | Could not see Signs Posted. Wind Speed - 1.6 mph, 28.67 HgBP. No bloom but some bethnic cyano, no odor, sunny, no clouds, some mallards present, some bivalves on shoreline.
HAB | BP | BP:20201123:1054:FM:PS:0.297:Algae |  | Field Msr/Obs | Water | 2020-11-23 | 10:54 | PDT | 0.297 | m | BVR SWQAPP | CA_BVR | Probe/Sensor | AlgaeChek Ultra Fluorometer | Chlorophyll a |  |  |  | 16.574 | ug/L |  |  | Final |  |  |  | Actual | Probe_C | CA_BVR |  |  |  |  | Could not see Signs Posted. Wind Speed - 1.6 mph, 28.67 HgBP. No bloom but some bethnic cyano, no odor, sunny, no clouds, some mallards present, some bivalves on shoreline.
HAB | BP | BP:20201123:1054:FM:PS:0.297:Algae |  | Field Msr/Obs | Water | 2020-11-23 | 10:54 | PDT | 0.297 | m | BVR SWQAPP | CA_BVR | Probe/Sensor | AlgaeChek Ultra Fluorometer | Turbidity |  |  |  | 5.14 | NTU |  |  | Final |  |  |  | Actual | [6 empty] | Could not see Signs Posted. Wind Speed - 1.6 mph, 28.67 HgBP. No bloom but some bethnic cyano, no odor, sunny, no clouds, some mallards present, some bivalves on shoreline.
HAB | BP | BP:20201123:1054:FM:PS:0.297:Algae |  | Field Msr/Obs | Water | 2020-11-23 | 10:54 | PDT | 0.297 | m | BVR SWQAPP | CA_BVR | Probe/Sensor | AlgaeChek Ultra Fluorometer | Phycocyanin |  |  |  | 21.028 | ug/L |  |  | Final |  |  |  | Actual | [6 empty] | Could not see Signs Posted. Wind Speed - 1.6 mph, 28.67 HgBP. No bloom but some bethnic cyano, no odor, sunny, no clouds, some mallards present, some bivalves on shoreline.
HAB | BVCL6 | BVCL6:20201123:0917:FM:::AccuW |  | Field Msr/Obs | Water | 2020-11-23 | 9:17 | PDT |  |  | BVR SWQAPP | CA_BVR | Miscellaneous (Other) | AccuWeather | Temperature, Air |  |  |  | 39 | deg F |  |  | Final |  |  |  | Actual | [6 empty] | No Signage Posted. Wind speed - 2.5 mph, 28.68 HgBP, clear water, some benthic cyano, no odor, some waterfowl, including Grebes, some clouds, looks like a car has driven through site very recently, lots of bivalves.
HAB | BVCL6 | BVCL6:20201123:0917:FM:PS:0.154:Hydro |  | Field Msr/Obs | Water | 2020-11-23 | 9:17 | PDT | 0.154 | m | BVR SWQAPP | CA_BVR | Probe/Sensor | Hydrolab® Surveyor DS5 Multiprobe | Temperature, Water |  |  |  | 9.98 | deg C |  |  | Final |  |  |  | Actual | [6 empty] | No Signage Posted. Wind speed - 2.5 mph, 28.68 HgBP, clear water, some benthic cyano, no odor, some waterfowl, including Grebes, some clouds, looks like a car has driven through site very recently, lots of bivalves.
HAB | BVCL6 | BVCL6:20201123:0917:FM:PS:0.154:Hydro |  | Field Msr/Obs | Water | 2020-11-23 | 9:17 | PDT | 0.154 | m | BVR SWQAPP | CA_BVR | Probe/Sensor | Hydrolab® Surveyor DS5 Multiprobe | Specific conductance |  |  |  | 0.3312 | mS/cm |  |  | Final |  |  |  | Actual | [6 empty] | No Signage Posted. Wind speed - 2.5 mph, 28.68 HgBP, clear water, some benthic cyano, no odor, some waterfowl, including Grebes, some clouds, looks like a car has driven through site very recently, lots of bivalves.
HAB | BVCL6 | BVCL6:20201123:0917:FM:PS:0.154:Hydro |  | Field Msr/Obs | Water | 2020-11-23 | 9:17 | PDT | 0.154 | m | BVR SWQAPP | CA_BVR | Probe/Sensor | Hydrolab® Surveyor DS5 Multiprobe | Resistivity |  |  |  | 3.019 | KOhm/cm |  |  | Final |  |  |  | Actual | [6 empty] | No Signage Posted. Wind speed - 2.5 mph, 28.68 HgBP, clear water, some benthic cyano, no odor, some waterfowl, including Grebes, some clouds, looks like a car has driven through site very recently, lots of bivalves.
HAB | BVCL6 | BVCL6:20201123:0917:FM:PS:0.154:Hydro |  | Field Msr/Obs | Water | 2020-11-23 | 9:17 | PDT | 0.154 | m | BVR SWQAPP | CA_BVR | Probe/Sensor | Hydrolab® Surveyor DS5 Multiprobe | Salinity |  |  |  | 0.16 | ppt |  |  | Final |  |  |  | Actual | [6 empty] | No Signage Posted. Wind speed - 2.5 mph, 28.68 HgBP, clear water, some benthic cyano, no odor, some waterfowl, including Grebes, some clouds, looks like a car has driven through site very recently, lots of bivalves.
HAB | BVCL6 | BVCL6:20201123:0917:FM:PS:0.154:Hydro |  | Field Msr/Obs | Water | 2020-11-23 | 9:17 | PDT | 0.154 | m | BVR SWQAPP | CA_BVR | Probe/Sensor | Hydrolab® Surveyor DS5 Multiprobe | Total dissolved solids |  |  |  | 0.2121 | g/L |  |  | Final |  |  |  | Actual | [6 empty] | No Signage Posted. Wind speed - 2.5 mph, 28.68 HgBP, clear water, some benthic cyano, no odor, some waterfowl, including Grebes, some clouds, looks like a car has driven through site very recently, lots of bivalves.
HAB | BVCL6 | BVCL6:20201123:0917:FM:PS:0.154:Hydro |  | Field Msr/Obs | Water | 2020-11-23 | 9:17 | PDT | 0.154 | m | BVR SWQAPP | CA_BVR | Probe/Sensor | Hydrolab® Surveyor DS5 Multiprobe | Dissolved oxygen saturation |  |  |  | 64.6 | % |  |  | Final |  |  |  | Actual | [6 empty] | No Signage Posted. Wind speed - 2.5 mph, 28.68 HgBP, clear water, some benthic cyano, no odor, some waterfowl, including Grebes, some clouds, looks like a car has driven through site very recently, lots of bivalves.
HAB | BVCL6 | BVCL6:20201123:0917:FM:PS:0.154:Hydro |  | Field Msr/Obs | Water | 2020-11-23 | 9:17 | PDT | 0.154 | m | BVR SWQAPP | CA_BVR | Probe/Sensor | Hydrolab® Surveyor DS5 Multiprobe | Dissolved oxygen (DO) |  |  |  | 6.97 | mg/L |  |  | Final |  |  |  | Actual | [6 empty] | No Signage Posted. Wind speed - 2.5 mph, 28.68 HgBP, clear water, some benthic cyano, no odor, some waterfowl, including Grebes, some clouds, looks like a car has driven through site very recently, lots of bivalves.
HAB | BVCL6 | BVCL6:20201123:0917:FM:PS:0.154:Hydro |  | Field Msr/Obs | Water | 2020-11-23 | 9:17 | PDT | 0.154 | m | BVR SWQAPP | CA_BVR | Probe/Sensor | Hydrolab® Surveyor DS5 Multiprobe | pH |  |  |  | 7.84 | None |  |  | Final |  |  |  | Actual | [6 empty] | No Signage Posted. Wind speed - 2.5 mph, 28.68 HgBP, clear water, some benthic cyano, no odor, some waterfowl, including Grebes, some clouds, looks like a car has driven through site very recently, lots of bivalves.
HAB | BVCL6 | BVCL6:20201123:0917:FM:PS:0.154:Hydro |  | Field Msr/Obs | Water | 2020-11-23 | 9:17 | PDT | 0.154 | m | BVR SWQAPP | CA_BVR | Probe/Sensor | Hydrolab® Surveyor DS5 Multiprobe | Turbidity |  |  |  | 11.3 | NTU |  |  | Final |  |  |  | Actual | [6 empty] | No Signage Posted. Wind speed - 2.5 mph, 28.68 HgBP, clear water, some benthic cyano, no odor, some waterfowl, including Grebes, some clouds, looks like a car has driven through site very recently, lots of bivalves.
HAB | BVCL6 | BVCL6:20201123:0917:FM:PS:0.154:Algae |  | Field Msr/Obs | Water | 2020-11-23 | 9:17 | PDT | 0.154 | m | BVR SWQAPP | CA_BVR | Probe/Sensor | AlgaeChek Ultra Fluorometer | Chlorophyll a |  |  |  | 50.842 | ug/L |  |  | Final |  |  |  | Actual | Probe_C | CA_BVR |  |  |  |  | No Signage Posted. Wind speed - 2.5 mph, 28.68 HgBP, clear water, some benthic cyano, no odor, some waterfowl, including Grebes, some clouds, looks like a car has driven through site very recently, lots of bivalves.
HAB | BVCL6 | BVCL6:20201123:0917:FM:PS:0.154:Algae |  | Field Msr/Obs | Water | 2020-11-23 | 9:17 | PDT | 0.154 | m | BVR SWQAPP | CA_BVR | Probe/Sensor | AlgaeChek Ultra Fluorometer | Turbidity |  |  |  | 5.55 | NTU |  |  | Final |  |  |  | Actual | [6 empty] | No Signage Posted. Wind speed - 2.5 mph, 28.68 HgBP, clear water, some benthic cyano, no odor, some waterfowl, including Grebes, some clouds, looks like a car has driven through site very recently, lots of bivalves.
HAB | BVCL6 | BVCL6:20201123:0917:FM:PS:0.154:Algae |  | Field Msr/Obs | Water | 2020-11-23 | 9:17 | PDT | 0.154 | m | BVR SWQAPP | CA_BVR | Probe/Sensor | AlgaeChek Ultra Fluorometer | Phycocyanin |  |  |  | 26.426 | ug/L |  |  | Final |  |  |  | Actual | [6 empty] | No Signage Posted. Wind speed - 2.5 mph, 28.68 HgBP, clear water, some benthic cyano, no odor, some waterfowl, including Grebes, some clouds, looks like a car has driven through site very recently, lots of bivalves.
HAB | BVCL6 | BVCL6:20201123:0917:SR:WB:0.152: |  | Sample-Routine | Water | 2020-11-23 | 9:17 | PDT | 0.152 | m | BVR SWQAPP | CA_BVR | Water Bottle |  | Microcystin |  |  |  | 0.91 | ug/L |  | Total | Final |  |  |  | Actual | 520011 | ABRAXIS LLC | 2020-11-25 | Practical Quantitation Limit | 0.15 | ug/L | Bend Genetics Act ID 1145. No Signage Posted. Wind speed - 2.5 mph, 28.68 HgBP, clear water, some benthic cyano, no odor, some waterfowl, including Grebes, some clouds, looks like a car has driven through site very recently, lots of bivalves.
HAB | CLV7 | CLV7:20201123:0959:FM:::AccuW |  | Field Msr/Obs | Water | 2020-11-23 | 9:59 | PDT |  |  | BVR SWQAPP | CA_BVR | Miscellaneous (Other) | AccuWeather | Temperature, Air |  |  |  | 44 | deg F |  |  | Final |  |  |  | Actual | [6 empty] | No Signage Posted. Wind Speed 0 mph 28.68 HgBP, shoreline scum, and some floating cyano, some visible water fowl, no odor, calm clear water, sunny
HAB | CLV7 | CLV7:20201123:0959:FM:PS:0.314:Hydro |  | Field Msr/Obs | Water | 2020-11-23 | 9:59 | PDT | 0.314 | m | BVR SWQAPP | CA_BVR | Probe/Sensor | Hydrolab® Surveyor DS5 Multiprobe | Temperature, Water |  |  |  | 11.91 | deg C |  |  | Final |  |  |  | Actual | [6 empty] | No Signage Posted. Wind Speed 0 mph 28.68 HgBP, shoreline scum, and some floating cyano, some visible water fowl, no odor, calm clear water, sunny
HAB | CLV7 | CLV7:20201123:0959:FM:PS:0.314:Hydro |  | Field Msr/Obs | Water | 2020-11-23 | 9:59 | PDT | 0.314 | m | BVR SWQAPP | CA_BVR | Probe/Sensor | Hydrolab® Surveyor DS5 Multiprobe | Specific conductance |  |  |  | 0.3487 | mS/cm |  |  | Final |  |  |  | Actual | [6 empty] | No Signage Posted. Wind Speed 0 mph 28.68 HgBP, shoreline scum, and some floating cyano, some visible water fowl, no odor, calm clear water, sunny
HAB | CLV7 | CLV7:20201123:0959:FM:PS:0.314:Hydro |  | Field Msr/Obs | Water | 2020-11-23 | 9:59 | PDT | 0.314 | m | BVR SWQAPP | CA_BVR | Probe/Sensor | Hydrolab® Surveyor DS5 Multiprobe | Resistivity |  |  |  | 2.868 | KOhm/cm |  |  | Final |  |  |  | Actual | [6 empty] | No Signage Posted. Wind Speed 0 mph 28.68 HgBP, shoreline scum, and some floating cyano, some visible water fowl, no odor, calm clear water, sunny
HAB | CLV7 | CLV7:20201123:0959:FM:PS:0.314:Hydro |  | Field Msr/Obs | Water | 2020-11-23 | 9:59 | PDT | 0.314 | m | BVR SWQAPP | CA_BVR | Probe/Sensor | Hydrolab® Surveyor DS5 Multiprobe | Salinity |  |  |  | 0.17 | ppt |  |  | Final |  |  |  | Actual | [6 empty] | No Signage Posted. Wind Speed 0 mph 28.68 HgBP, shoreline scum, and some floating cyano, some visible water fowl, no odor, calm clear water, sunny
HAB | CLV7 | CLV7:20201123:0959:FM:PS:0.314:Hydro |  | Field Msr/Obs | Water | 2020-11-23 | 9:59 | PDT | 0.314 | m | BVR SWQAPP | CA_BVR | Probe/Sensor | Hydrolab® Surveyor DS5 Multiprobe | Total dissolved solids |  |  |  | 0.2232 | g/L |  |  | Final |  |  |  | Actual | [6 empty] | No Signage Posted. Wind Speed 0 mph 28.68 HgBP, shoreline scum, and some floating cyano, some visible water fowl, no odor, calm clear water, sunny
HAB | CLV7 | CLV7:20201123:0959:FM:PS:0.314:Hydro |  | Field Msr/Obs | Water | 2020-11-23 | 9:59 | PDT | 0.314 | m | BVR SWQAPP | CA_BVR | Probe/Sensor | Hydrolab® Surveyor DS5 Multiprobe | Dissolved oxygen saturation |  |  |  | 80.8 | % |  |  | Final |  |  |  | Actual | [6 empty] | No Signage Posted. Wind Speed 0 mph 28.68 HgBP, shoreline scum, and some floating cyano, some visible water fowl, no odor, calm clear water, sunny
HAB | CLV7 | CLV7:20201123:0959:FM:PS:0.314:Hydro |  | Field Msr/Obs | Water | 2020-11-23 | 9:59 | PDT | 0.314 | m | BVR SWQAPP | CA_BVR | Probe/Sensor | Hydrolab® Surveyor DS5 Multiprobe | Dissolved oxygen (DO) |  |  |  | 8.34 | mg/L |  |  | Final |  |  |  | Actual | [6 empty] | No Signage Posted. Wind Speed 0 mph 28.68 HgBP, shoreline scum, and some floating cyano, some visible water fowl, no odor, calm clear water, sunny
HAB | CLV7 | CLV7:20201123:0959:FM:PS:0.314:Hydro |  | Field Msr/Obs | Water | 2020-11-23 | 9:59 | PDT | 0.314 | m | BVR SWQAPP | CA_BVR | Probe/Sensor | Hydrolab® Surveyor DS5 Multiprobe | pH |  |  |  | 7.23 | None |  |  | Final |  |  |  | Actual | [6 empty] | No Signage Posted. Wind Speed 0 mph 28.68 HgBP, shoreline scum, and some floating cyano, some visible water fowl, no odor, calm clear water, sunny
HAB | CLV7 | CLV7:20201123:0959:FM:PS:0.314:Hydro |  | Field Msr/Obs | Water | 2020-11-23 | 9:59 | PDT | 0.314 | m | BVR SWQAPP | CA_BVR | Probe/Sensor | Hydrolab® Surveyor DS5 Multiprobe | Turbidity |  |  |  | 10.2 | NTU |  |  | Final |  |  |  | Actual | [6 empty] | No Signage Posted. Wind Speed 0 mph 28.68 HgBP, shoreline scum, and some floating cyano, some visible water fowl, no odor, calm clear water, sunny
HAB | CLV7 | CLV7:20201123:0959:FM:PS:0.314:Algae |  | Field Msr/Obs | Water | 2020-11-23 | 9:59 | PDT | 0.314 | m | BVR SWQAPP | CA_BVR | Probe/Sensor | AlgaeChek Ultra Fluorometer | Chlorophyll a |  |  |  | 115.032 | ug/L |  |  | Final |  |  |  | Actual | Probe_C | CA_BVR |  |  |  |  | No Signage Posted. Wind Speed 0 mph 28.68 HgBP, shoreline scum, and some floating cyano, some visible water fowl, no odor, calm clear water, sunny
HAB | CLV7 | CLV7:20201123:0959:FM:PS:0.314:Algae |  | Field Msr/Obs | Water | 2020-11-23 | 9:59 | PDT | 0.314 | m | BVR SWQAPP | CA_BVR | Probe/Sensor | AlgaeChek Ultra Fluorometer | Turbidity |  |  |  | 4.35 | NTU |  |  | Final |  |  |  | Actual | [6 empty] | No Signage Posted. Wind Speed 0 mph 28.68 HgBP, shoreline scum, and some floating cyano, some visible water fowl, no odor, calm clear water, sunny
HAB | CLV7 | CLV7:20201123:0959:FM:PS:0.314:Algae |  | Field Msr/Obs | Water | 2020-11-23 | 9:59 | PDT | 0.314 | m | BVR SWQAPP | CA_BVR | Probe/Sensor | AlgaeChek Ultra Fluorometer | Phycocyanin |  |  |  | 61.822 | ug/L |  |  | Final |  |  |  | Actual | [6 empty] | No Signage Posted. Wind Speed 0 mph 28.68 HgBP, shoreline scum, and some floating cyano, some visible water fowl, no odor, calm clear water, sunny
HAB | CLV7 | CLV7:20201123:0959:SR:WB:0.152: |  | Sample-Routine | Water | 2020-11-23 | 9:59 | PDT | 0.152 | m | BVR SWQAPP | CA_BVR | Water Bottle |  | Microcystin |  |  |  | 0.9 | ug/L |  | Total | Final |  |  |  | Actual | 520011 | ABRAXIS LLC | 2020-11-25 | Practical Quantitation Limit | 0.15 | ug/L | Bend Genetics Act ID 1147. No Signage Posted. Wind Speed 0 mph 28.68 HgBP, shoreline scum, and some floating cyano, some visible water fowl, no odor, calm clear water, sunny
HAB | CP | CP:20201123:0938:FM:::AccuW |  | Field Msr/Obs | Water | 2020-11-23 | 9:38 | PDT |  |  | BVR SWQAPP | CA_BVR | Miscellaneous (Other) | AccuWeather | Temperature, Air |  |  |  | 44 | deg F |  |  | Final |  |  |  | Actual | [6 empty] | Caution Signage Posted. Wind speed 2.5 mph 28.68 HgBP. Clear water, no odor, with some shoreline bethnic cyano, lots of green tules still, some water fowl, sunny.
HAB | CP | CP:20201123:0938:FM:PS:0.09:Hydro |  | Field Msr/Obs | Water | 2020-11-23 | 9:38 | PDT | 0.09 | m | BVR SWQAPP | CA_BVR | Probe/Sensor | Hydrolab® Surveyor DS5 Multiprobe | Temperature, Water |  |  |  | 10.24 | deg C |  |  | Final |  |  |  | Actual | [6 empty] | Caution Signage Posted. Wind speed 2.5 mph 28.68 HgBP. Clear water, no odor, with some shoreline bethnic cyano, lots of green tules still, some water fowl, sunny.
HAB | CP | CP:20201123:0938:FM:PS:0.09:Hydro |  | Field Msr/Obs | Water | 2020-11-23 | 9:38 | PDT | 0.09 | m | BVR SWQAPP | CA_BVR | Probe/Sensor | Hydrolab® Surveyor DS5 Multiprobe | Specific conductance |  |  |  | 0.3345 | mS/cm |  |  | Final |  |  |  | Actual | [6 empty] | Caution Signage Posted. Wind speed 2.5 mph 28.68 HgBP. Clear water, no odor, with some shoreline bethnic cyano, lots of green tules still, some water fowl, sunny.
HAB | CP | CP:20201123:0938:FM:PS:0.09:Hydro |  | Field Msr/Obs | Water | 2020-11-23 | 9:38 | PDT | 0.09 | m | BVR SWQAPP | CA_BVR | Probe/Sensor | Hydrolab® Surveyor DS5 Multiprobe | Resistivity |  |  |  | 2.99 | KOhm/cm |  |  | Final |  |  |  | Actual | [6 empty] | Caution Signage Posted. Wind speed 2.5 mph 28.68 HgBP. Clear water, no odor, with some shoreline bethnic cyano, lots of green tules still, some water fowl, sunny.
HAB | CP | CP:20201123:0938:FM:PS:0.09:Hydro |  | Field Msr/Obs | Water | 2020-11-23 | 9:38 | PDT | 0.09 | m | BVR SWQAPP | CA_BVR | Probe/Sensor | Hydrolab® Surveyor DS5 Multiprobe | Salinity |  |  |  | 0.16 | ppt |  |  | Final |  |  |  | Actual | [6 empty] | Caution Signage Posted. Wind speed 2.5 mph 28.68 HgBP. Clear water, no odor, with some shoreline bethnic cyano, lots of green tules still, some water fowl, sunny.
HAB | CP | CP:20201123:0938:FM:PS:0.09:Hydro |  | Field Msr/Obs | Water | 2020-11-23 | 9:38 | PDT | 0.09 | m | BVR SWQAPP | CA_BVR | Probe/Sensor | Hydrolab® Surveyor DS5 Multiprobe | Total dissolved solids |  |  |  | 0.2141 | g/L |  |  | Final |  |  |  | Actual | [6 empty] | Caution Signage Posted. Wind speed 2.5 mph 28.68 HgBP. Clear water, no odor, with some shoreline bethnic cyano, lots of green tules still, some water fowl, sunny.
HAB | CP | CP:20201123:0938:FM:PS:0.09:Hydro |  | Field Msr/Obs | Water | 2020-11-23 | 9:38 | PDT | 0.09 | m | BVR SWQAPP | CA_BVR | Probe/Sensor | Hydrolab® Surveyor DS5 Multiprobe | Dissolved oxygen saturation |  |  |  | 80.2 | % |  |  | Final |  |  |  | Actual | [6 empty] | Caution Signage Posted. Wind speed 2.5 mph 28.68 HgBP. Clear water, no odor, with some shoreline bethnic cyano, lots of green tules still, some water fowl, sunny.
HAB | CP | CP:20201123:0938:FM:PS:0.09:Hydro |  | Field Msr/Obs | Water | 2020-11-23 | 9:38 | PDT | 0.09 | m | BVR SWQAPP | CA_BVR | Probe/Sensor | Hydrolab® Surveyor DS5 Multiprobe | Dissolved oxygen (DO) |  |  |  | 8.6 | mg/L |  |  | Final |  |  |  | Actual | [6 empty] | Caution Signage Posted. Wind speed 2.5 mph 28.68 HgBP. Clear water, no odor, with some shoreline bethnic cyano, lots of green tules still, some water fowl, sunny.
HAB | CP | CP:20201123:0938:FM:PS:0.09:Hydro |  | Field Msr/Obs | Water | 2020-11-23 | 9:38 | PDT | 0.09 | m | BVR SWQAPP | CA_BVR | Probe/Sensor | Hydrolab® Surveyor DS5 Multiprobe | pH |  |  |  | 8.04 | None |  |  | Final |  |  |  | Actual | [6 empty] | Caution Signage Posted. Wind speed 2.5 mph 28.68 HgBP. Clear water, no odor, with some shoreline bethnic cyano, lots of green tules still, some water fowl, sunny.
HAB | CP | CP:20201123:0938:FM:PS:0.09:Hydro |  | Field Msr/Obs | Water | 2020-11-23 | 9:38 | PDT | 0.09 | m | BVR SWQAPP | CA_BVR | Probe/Sensor | Hydrolab® Surveyor DS5 Multiprobe | Turbidity |  |  |  | 19.4 | NTU |  |  | Final |  |  |  | Actual | [6 empty] | Caution Signage Posted. Wind speed 2.5 mph 28.68 HgBP. Clear water, no odor, with some shoreline bethnic cyano, lots of green tules still, some water fowl, sunny.
HAB | CP | CP:20201123:0938:FM:PS:0.09:Algae |  | Field Msr/Obs | Water | 2020-11-23 | 9:38 | PDT | 0.09 | m | BVR SWQAPP | CA_BVR | Probe/Sensor | AlgaeChek Ultra Fluorometer | Chlorophyll a |  |  |  | 70.144 | ug/L |  |  | Final |  |  |  | Actual | Probe_C | CA_BVR |  |  |  |  | Caution Signage Posted. Wind speed 2.5 mph 28.68 HgBP. Clear water, no odor, with some shoreline bethnic cyano, lots of green tules still, some water fowl, sunny.
HAB | CP | CP:20201123:0938:FM:PS:0.09:Algae |  | Field Msr/Obs | Water | 2020-11-23 | 9:38 | PDT | 0.09 | m | BVR SWQAPP | CA_BVR | Probe/Sensor | AlgaeChek Ultra Fluorometer | Turbidity |  |  |  | 5.12 | NTU |  |  | Final |  |  |  | Actual | [6 empty] | Caution Signage Posted. Wind speed 2.5 mph 28.68 HgBP. Clear water, no odor, with some shoreline bethnic cyano, lots of green tules still, some water fowl, sunny.
HAB | CP | CP:20201123:0938:FM:PS:0.09:Algae |  | Field Msr/Obs | Water | 2020-11-23 | 9:38 | PDT | 0.09 | m | BVR SWQAPP | CA_BVR | Probe/Sensor | AlgaeChek Ultra Fluorometer | Phycocyanin |  |  |  | 49.89 | ug/L |  |  | Final |  |  |  | Actual | [6 empty] | Caution Signage Posted. Wind speed 2.5 mph 28.68 HgBP. Clear water, no odor, with some shoreline bethnic cyano, lots of green tules still, some water fowl, sunny.
HAB | CP | CP:20201123:0938:SR:WB:0.152: |  | Sample-Routine | Water | 2020-11-23 | 9:38 | PDT | 0.152 | m | BVR SWQAPP | CA_BVR | Water Bottle |  | Microcystin |  |  |  | 0.81 | ug/L |  | Total | Final |  |  |  | Actual | 520011 | ABRAXIS LLC | 2020-11-25 | Practical Quantitation Limit | 0.15 | ug/L | Bend Genetics Act ID 1146. Caution Signage Posted. Wind speed 2.5 mph 28.68 HgBP. Clear water, no odor, with some shoreline bethnic cyano, lots of green tules still, some water fowl, sunny.
HAB | HB | HB :20201123:1025:FM:::AccuW |  | Field Msr/Obs | Water | 2020-11-23 | 10:25 | PDT |  |  | BVR SWQAPP | CA_BVR | Miscellaneous (Other) | AccuWeather | Temperature, Air |  |  |  | 53 | deg F |  |  | Final |  |  |  | Actual | [6 empty] | No Signage Posted. Wind speed 5.5 mph, 28.66 HgBP. Some Cyano in water, no odor, some shoreline scum, foam patches at shoreline, some green tules still, some water fowl in the distance. Sunny and breezy.
HAB | HB | HB:20201123:1025:FM:PS:0.435:Hydro |  | Field Msr/Obs | Water | 2020-11-23 | 10:25 | PDT | 0.435 | m | BVR SWQAPP | CA_BVR | Probe/Sensor | Hydrolab® Surveyor DS5 Multiprobe | Temperature, Water |  |  |  | 12.11 | deg C |  |  | Final |  |  |  | Actual | [6 empty] | No Signage Posted. Wind speed 5.5 mph, 28.66 HgBP. Some Cyano in water, no odor, some shoreline scum, foam patches at shoreline, some green tules still, some water fowl in the distance. Sunny and breezy.
HAB | HB | HB:20201123:1025:FM:PS:0.435:Hydro |  | Field Msr/Obs | Water | 2020-11-23 | 10:25 | PDT | 0.435 | m | BVR SWQAPP | CA_BVR | Probe/Sensor | Hydrolab® Surveyor DS5 Multiprobe | Specific conductance |  |  |  | 0.3369 | mS/cm |  |  | Final |  |  |  | Actual | [6 empty] | No Signage Posted. Wind speed 5.5 mph, 28.66 HgBP. Some Cyano in water, no odor, some shoreline scum, foam patches at shoreline, some green tules still, some water fowl in the distance. Sunny and breezy.
HAB | HB | HB:20201123:1025:FM:PS:0.435:Hydro |  | Field Msr/Obs | Water | 2020-11-23 | 10:25 | PDT | 0.435 | m | BVR SWQAPP | CA_BVR | Probe/Sensor | Hydrolab® Surveyor DS5 Multiprobe | Resistivity |  |  |  | 2.969 | KOhm/cm |  |  | Final |  |  |  | Actual | [6 empty] | No Signage Posted. Wind speed 5.5 mph, 28.66 HgBP. Some Cyano in water, no odor, some shoreline scum, foam patches at shoreline, some green tules still, some water fowl in the distance. Sunny and breezy.
HAB | HB | HB:20201123:1025:FM:PS:0.435:Hydro |  | Field Msr/Obs | Water | 2020-11-23 | 10:25 | PDT | 0.435 | m | BVR SWQAPP | CA_BVR | Probe/Sensor | Hydrolab® Surveyor DS5 Multiprobe | Salinity |  |  |  | 0.17 | ppt |  |  | Final |  |  |  | Actual | [6 empty] | No Signage Posted. Wind speed 5.5 mph, 28.66 HgBP. Some Cyano in water, no odor, some shoreline scum, foam patches at shoreline, some green tules still, some water fowl in the distance. Sunny and breezy.
HAB | HB | HB:20201123:1025:FM:PS:0.435:Hydro |  | Field Msr/Obs | Water | 2020-11-23 | 10:25 | PDT | 0.435 | m | BVR SWQAPP | CA_BVR | Probe/Sensor | Hydrolab® Surveyor DS5 Multiprobe | Total dissolved solids |  |  |  | 0.2156 | g/L |  |  | Final |  |  |  | Actual | [6 empty] | No Signage Posted. Wind speed 5.5 mph, 28.66 HgBP. Some Cyano in water, no odor, some shoreline scum, foam patches at shoreline, some green tules still, some water fowl in the distance. Sunny and breezy.
HAB | HB | HB:20201123:1025:FM:PS:0.435:Hydro |  | Field Msr/Obs | Water | 2020-11-23 | 10:25 | PDT | 0.435 | m | BVR SWQAPP | CA_BVR | Probe/Sensor | Hydrolab® Surveyor DS5 Multiprobe | Dissolved oxygen saturation |  |  |  | 83.9 | % |  |  | Final |  |  |  | Actual | [6 empty] | No Signage Posted. Wind speed 5.5 mph, 28.66 HgBP. Some Cyano in water, no odor, some shoreline scum, foam patches at shoreline, some green tules still, some water fowl in the distance. Sunny and breezy.
HAB | HB | HB:20201123:1025:FM:PS:0.435:Hydro |  | Field Msr/Obs | Water | 2020-11-23 | 10:25 | PDT | 0.435 | m | BVR SWQAPP | CA_BVR | Probe/Sensor | Hydrolab® Surveyor DS5 Multiprobe | Dissolved oxygen (DO) |  |  |  | 8.62 | mg/L |  |  | Final |  |  |  | Actual | [6 empty] | No Signage Posted. Wind speed 5.5 mph, 28.66 HgBP. Some Cyano in water, no odor, some shoreline scum, foam patches at shoreline, some green tules still, some water fowl in the distance. Sunny and breezy.
HAB | HB | HB:20201123:1025:FM:PS:0.435:Hydro |  | Field Msr/Obs | Water | 2020-11-23 | 10:25 | PDT | 0.435 | m | BVR SWQAPP | CA_BVR | Probe/Sensor | Hydrolab® Surveyor DS5 Multiprobe | pH |  |  |  | 8.04 | None |  |  | Final |  |  |  | Actual | [6 empty] | No Signage Posted. Wind speed 5.5 mph, 28.66 HgBP. Some Cyano in water, no odor, some shoreline scum, foam patches at shoreline, some green tules still, some water fowl in the distance. Sunny and breezy.
HAB | HB | HB:20201123:1025:FM:PS:0.435:Hydro |  | Field Msr/Obs | Water | 2020-11-23 | 10:25 | PDT | 0.435 | m | BVR SWQAPP | CA_BVR | Probe/Sensor | Hydrolab® Surveyor DS5 Multiprobe | Turbidity |  |  |  | 12.9 | NTU |  |  | Final |  |  |  | Actual | [6 empty] | No Signage Posted. Wind speed 5.5 mph, 28.66 HgBP. Some Cyano in water, no odor, some shoreline scum, foam patches at shoreline, some green tules still, some water fowl in the distance. Sunny and breezy.
HAB | HB | HB:20201123:1025:FM:PS:0.435:Algae |  | Field Msr/Obs | Water | 2020-11-23 | 10:25 | PDT | 0.435 | m | BVR SWQAPP | CA_BVR | Probe/Sensor | AlgaeChek Ultra Fluorometer | Chlorophyll a |  |  |  | 44.356 | ug/L |  |  | Final |  |  |  | Actual | Probe_C | CA_BVR |  |  |  |  | No Signage Posted. Wind speed 5.5 mph, 28.66 HgBP. Some Cyano in water, no odor, some shoreline scum, foam patches at shoreline, some green tules still, some water fowl in the distance. Sunny and breezy.
HAB | HB | HB:20201123:1025:FM:PS:0.435:Algae |  | Field Msr/Obs | Water | 2020-11-23 | 10:25 | PDT | 0.435 | m | BVR SWQAPP | CA_BVR | Probe/Sensor | AlgaeChek Ultra Fluorometer | Turbidity |  |  |  | 3.91 | NTU |  |  | Final |  |  |  | Actual | [6 empty] | No Signage Posted. Wind speed 5.5 mph, 28.66 HgBP. Some Cyano in water, no odor, some shoreline scum, foam patches at shoreline, some green tules still, some water fowl in the distance. Sunny and breezy.
HAB | HB | HB:20201123:1025:FM:PS:0.435:Algae |  | Field Msr/Obs | Water | 2020-11-23 | 10:25 | PDT | 0.435 | m | BVR SWQAPP | CA_BVR | Probe/Sensor | AlgaeChek Ultra Fluorometer | Phycocyanin |  |  |  | 29.684 | ug/L |  |  | Final |  |  |  | Actual | [6 empty] | No Signage Posted. Wind speed 5.5 mph, 28.66 HgBP. Some Cyano in water, no odor, some shoreline scum, foam patches at shoreline, some green tules still, some water fowl in the distance. Sunny and breezy.
HAB | HB | HB:20201123:1025:SR::0.152:Van D |  | Sample-Routine | Water | 2020-11-23 | 10:25 | PDT | 0.152 | m | BVR SWQAPP | CA_BVR | Miscellaneous (Other) | Van Dorn Sampler | Microcystin |  |  |  | 1.7 | ug/L |  | Total | Final |  |  |  | Actual | 520011 | ABRAXIS LLC | 2020-11-25 | Practical Quantitation Limit | 0.15 | ug/L | Bend Genetics Act ID 1148. No Signage Posted. Wind speed 5.5 mph, 28.66 HgBP. Some Cyano in water, no odor, some shoreline scum, foam patches at shoreline, some green tules still, some water fowl in the distance. Sunny and breezy.
HAB | JB | JB:20201123:1130:FM:::AccuW |  | Field Msr/Obs | Water | 2020-11-23 | 11:30 | PDT |  |  | BVR SWQAPP | CA_BVR | Miscellaneous (Other) | AccuWeather | Temperature, Air |  |  |  | 62 | deg F |  |  | Final |  |  |  | Actual | [6 empty] | No Signage Posted. Wind Speed 0.6 mph, 28.67 HgBP, turbulent water, no bloom, no odor, some A. Coots present, foam on shoreline, clear, shady site,
HAB | JB | JB:20201123:1130:FM:PS:0.125:Hydro |  | Field Msr/Obs | Water | 2020-11-23 | 11:30 | PDT | 0.125 | m | BVR SWQAPP | CA_BVR | Probe/Sensor | Hydrolab® Surveyor DS5 Multiprobe | Temperature, Water |  |  |  | 12.76 | deg C |  |  | Final |  |  |  | Actual | [6 empty] | No Signage Posted. Wind Speed 0.6 mph, 28.67 HgBP, turbulent water, no bloom, no odor, some A. Coots present, foam on shoreline, clear, shady site,
HAB | JB | JB:20201123:1130:FM:PS:0.125:Hydro |  | Field Msr/Obs | Water | 2020-11-23 | 11:30 | PDT | 0.125 | m | BVR SWQAPP | CA_BVR | Probe/Sensor | Hydrolab® Surveyor DS5 Multiprobe | Specific conductance |  |  |  | 0.3523 | mS/cm |  |  | Final |  |  |  | Actual | [6 empty] | No Signage Posted. Wind Speed 0.6 mph, 28.67 HgBP, turbulent water, no bloom, no odor, some A. Coots present, foam on shoreline, clear, shady site,
HAB | JB | JB:20201123:1130:FM:PS:0.125:Hydro |  | Field Msr/Obs | Water | 2020-11-23 | 11:30 | PDT | 0.125 | m | BVR SWQAPP | CA_BVR | Probe/Sensor | Hydrolab® Surveyor DS5 Multiprobe | Resistivity |  |  |  | 2.839 | KOhm/cm |  |  | Final |  |  |  | Actual | [6 empty] | No Signage Posted. Wind Speed 0.6 mph, 28.67 HgBP, turbulent water, no bloom, no odor, some Coots present, foam on shoreline, clear, shady site,
HAB | JB | JB:20201123:1130:FM:PS:0.125:Hydro |  | Field Msr/Obs | Water | 2020-11-23 | 11:30 | PDT | 0.125 | m | BVR SWQAPP | CA_BVR | Probe/Sensor | Hydrolab® Surveyor DS5 Multiprobe | Salinity |  |  |  | 0.17 | ppt |  |  | Final |  |  |  | Actual | [6 empty] | No Signage Posted. Wind Speed 0.6 mph, 28.67 HgBP, turbulent water, no bloom, no odor, some Coots present, foam on shoreline, clear, shady site,
HAB | JB | JB:20201123:1130:FM:PS:0.125:Hydro |  | Field Msr/Obs | Water | 2020-11-23 | 11:30 | PDT | 0.125 | m | BVR SWQAPP | CA_BVR | Probe/Sensor | Hydrolab® Surveyor DS5 Multiprobe | Total dissolved solids |  |  |  | 0.2255 | g/L |  |  | Final |  |  |  | Actual | [6 empty] | No Signage Posted. Wind Speed 0.6 mph, 28.67 HgBP, turbulent water, no bloom, no odor, some Coots present, foam on shoreline, clear, shady site,
HAB | JB | JB:20201123:1130:FM:PS:0.125:Hydro |  | Field Msr/Obs | Water | 2020-11-23 | 11:30 | PDT | 0.125 | m | BVR SWQAPP | CA_BVR | Probe/Sensor | Hydrolab® Surveyor DS5 Multiprobe | Dissolved oxygen saturation |  |  |  | 68.2 | % |  |  | Final |  |  |  | Actual | [6 empty] | No Signage Posted. Wind Speed 0.6 mph, 28.67 HgBP, turbulent water, no bloom, no odor, some Coots present, foam on shoreline, clear, shady site,
HAB | JB | JB:20201123:1130:FM:PS:0.125:Hydro |  | Field Msr/Obs | Water | 2020-11-23 | 11:30 | PDT | 0.125 | m | BVR SWQAPP | CA_BVR | Probe/Sensor | Hydrolab® Surveyor DS5 Multiprobe | Dissolved oxygen (DO) |  |  |  | 6.91 | mg/L |  |  | Final |  |  |  | Actual | [6 empty] | No Signage Posted. Wind Speed 0.6 mph, 28.67 HgBP, turbulent water, no bloom, no odor, some Coots present, foam on shoreline, clear, shady site,
HAB | JB | JB:20201123:1130:FM:PS:0.125:Hydro |  | Field Msr/Obs | Water | 2020-11-23 | 11:30 | PDT | 0.125 | m | BVR SWQAPP | CA_BVR | Probe/Sensor | Hydrolab® Surveyor DS5 Multiprobe | pH |  |  |  | 7.49 | None |  |  | Final |  |  |  | Actual | [6 empty] | No Signage Posted. Wind Speed 0.6 mph, 28.67 HgBP, turbulent water, no bloom, no odor, some Coots present, foam on shoreline, clear, shady site,
HAB | JB | JB:20201123:1130:FM:PS:0.125:Hydro |  | Field Msr/Obs | Water | 2020-11-23 | 11:30 | PDT | 0.125 | m | BVR SWQAPP | CA_BVR | Probe/Sensor | Hydrolab® Surveyor DS5 Multiprobe | Turbidity |  |  |  | 13.4 | NTU |  |  | Final |  |  |  | Actual | [6 empty] | No Signage Posted. Wind Speed 0.6 mph, 28.67 HgBP, turbulent water, no bloom, no odor, some Coots present, foam on shoreline, clear, shady site,
HAB | JB | JB:20201123:1130:FM:PS:0.125:Algae |  | Field Msr/Obs | Water | 2020-11-23 | 11:30 | PDT | 0.125 | m | BVR SWQAPP | CA_BVR | Probe/Sensor | AlgaeChek Ultra Fluorometer | Chlorophyll a |  |  |  | 21.876 | ug/L |  |  | Final |  |  |  | Actual | Probe_C | CA_BVR |  |  |  |  | No Signage Posted. Wind Speed 0.6 mph, 28.67 HgBP, turbulent water, no bloom, no odor, some Coots present, foam on shoreline, clear, shady site,
HAB | JB | JB:20201123:1130:FM:PS:0.125:Algae |  | Field Msr/Obs | Water | 2020-11-23 | 11:30 | PDT | 0.125 | m | BVR SWQAPP | CA_BVR | Probe/Sensor | AlgaeChek Ultra Fluorometer | Turbidity |  |  |  | 4.66 | NTU |  |  | Final |  |  |  | Actual | [6 empty] | No Signage Posted. Wind Speed 0.6 mph, 28.67 HgBP, turbulent water, no bloom, no odor, some Coots present, foam on shoreline, clear, shady site,
HAB | JB | JB:20201123:1130:FM:PS:0.125:Algae |  | Field Msr/Obs | Water | 2020-11-23 | 11:30 | PDT | 0.125 | m | BVR SWQAPP | CA_BVR | Probe/Sensor | AlgaeChek Ultra Fluorometer | Phycocyanin |  |  |  | 31.794 | ug/L |  |  | Final |  |  |  | Actual | [6 empty] | No Signage Posted. Wind Speed 0.6 mph, 28.67 HgBP, turbulent water, no bloom, no odor, some Coots present, foam on shoreline, clear, shady site,
HAB | JB | JB:20201123:1130:SR:WB:0.152: |  | Sample-Routine | Water | 2020-11-23 | 11:30 | PDT | 0.152 | m | BVR SWQAPP | CA_BVR | Water Bottle |  | Microcystin |  |  |  | 4.93 | ug/L |  | Total | Final |  |  |  | Actual | 520011 | ABRAXIS LLC | 2020-11-25 | Practical Quantitation Limit | 0.75 | ug/L | Bend Genetics Act ID 1149. No Signage Posted. Wind Speed 0.6 mph, 28.67 HgBP, turbulent water, no bloom, no odor, some Coots present, foam on shoreline, clear, shady site,
HAB | LPTNT | LPTNT:20201123:1726:FM:::AccuW |  | Field Msr/Obs | Water | 2020-11-23 | 17:26 | PDT |  |  | BVR SWQAPP | CA_BVR | Miscellaneous (Other) | AccuWeather | Temperature, Air |  |  |  | 62 | deg F |  |  | Final |  |  |  | Actual | [6 empty] | Warning Signage Posted. Fluorometer not working. Wind speed 1.4 mph, 28.62 HgBP. Calm water, green water, no visible bloom, no odor, lots of mallards and coots, shady.
HAB | LPTNT | LPTNT:20201123:1726:FM:PS:0.227:Hydro |  | Field Msr/Obs | Water | 2020-11-23 | 17:26 | PDT | 0.227 | m | BVR SWQAPP | CA_BVR | Probe/Sensor | Hydrolab® Surveyor DS5 Multiprobe | Temperature, Water |  |  |  | 12.8 | deg C |  |  | Final |  |  |  | Actual | [6 empty] | Warning Signage Posted. Fluorometer not working. Wind speed 1.4 mph, 28.62 HgBP. Calm water, green water, no visible bloom, no odor, lots of mallards and coots, shady.
HAB | LPTNT | LPTNT:20201123:1726:FM:PS:0.227:Hydro |  | Field Msr/Obs | Water | 2020-11-23 | 17:26 | PDT | 0.227 | m | BVR SWQAPP | CA_BVR | Probe/Sensor | Hydrolab® Surveyor DS5 Multiprobe | Specific conductance |  |  |  | 0.3328 | mS/cm |  |  | Final |  |  |  | Actual | [6 empty] | Warning Signage Posted. Fluorometer not working. Wind speed 1.4 mph, 28.62 HgBP. Calm water, green water, no visible bloom, no odor, lots of mallards and coots, shady.
HAB | LPTNT | LPTNT:20201123:1726:FM:PS:0.227:Hydro |  | Field Msr/Obs | Water | 2020-11-23 | 17:26 | PDT | 0.227 | m | BVR SWQAPP | CA_BVR | Probe/Sensor | Hydrolab® Surveyor DS5 Multiprobe | Resistivity |  |  |  | 3.004 | KOhm/cm |  |  | Final |  |  |  | Actual | [6 empty] | Warning Signage Posted. Fluorometer not working. Wind speed 1.4 mph, 28.62 HgBP. Calm water, green water, no visible bloom, no odor, lots of mallards and coots, shady.
HAB | LPTNT | LPTNT:20201123:1726:FM:PS:0.227:Hydro |  | Field Msr/Obs | Water | 2020-11-23 | 17:26 | PDT | 0.227 | m | BVR SWQAPP | CA_BVR | Probe/Sensor | Hydrolab® Surveyor DS5 Multiprobe | Salinity |  |  |  | 0.16 | ppt |  |  | Final |  |  |  | Actual | [6 empty] | Warning Signage Posted. Fluorometer not working. Wind speed 1.4 mph, 28.62 HgBP. Calm water, green water, no visible bloom, no odor, lots of mallards and coots, shady.
HAB | LPTNT | LPTNT:20201123:1726:FM:PS:0.227:Hydro |  | Field Msr/Obs | Water | 2020-11-23 | 17:26 | PDT | 0.227 | m | BVR SWQAPP | CA_BVR | Probe/Sensor | Hydrolab® Surveyor DS5 Multiprobe | Total dissolved solids |  |  |  | 0.213 | g/L |  |  | Final |  |  |  | Actual | [6 empty] | Warning Signage Posted. Fluorometer not working. Wind speed 1.4 mph, 28.62 HgBP. Calm water, green water, no visible bloom, no odor, lots of mallards and coots, shady.
HAB | LPTNT | LPTNT:20201123:1726:FM:PS:0.227:Hydro |  | Field Msr/Obs | Water | 2020-11-23 | 17:26 | PDT | 0.227 | m | BVR SWQAPP | CA_BVR | Probe/Sensor | Hydrolab® Surveyor DS5 Multiprobe | Dissolved oxygen saturation |  |  |  | 81 | % |  |  | Final |  |  |  | Actual | [6 empty] | Warning Signage Posted. Fluorometer not working. Wind speed 1.4 mph, 28.62 HgBP. Calm water, green water, no visible bloom, no odor, lots of mallards and coots, shady.
HAB | LPTNT | LPTNT:20201123:1726:FM:PS:0.227:Hydro |  | Field Msr/Obs | Water | 2020-11-23 | 17:26 | PDT | 0.227 | m | BVR SWQAPP | CA_BVR | Probe/Sensor | Hydrolab® Surveyor DS5 Multiprobe | Dissolved oxygen (DO) |  |  |  | 8.2 | mg/L |  |  | Final |  |  |  | Actual | [6 empty] | Warning Signage Posted. Fluorometer not working. Wind speed 1.4 mph, 28.62 HgBP. Calm water, green water, no visible bloom, no odor, lots of mallards and coots, shady.
HAB | LPTNT | LPTNT:20201123:1726:FM:PS:0.227:Hydro |  | Field Msr/Obs | Water | 2020-11-23 | 17:26 | PDT | 0.227 | m | BVR SWQAPP | CA_BVR | Probe/Sensor | Hydrolab® Surveyor DS5 Multiprobe | pH |  |  |  | 8.23 | None |  |  | Final |  |  |  | Actual | [6 empty] | Warning Signage Posted. Fluorometer not working. Wind speed 1.4 mph, 28.62 HgBP. Calm water, green water, no visible bloom, no odor, lots of mallards and coots, shady.
HAB | LPTNT | LPTNT:20201123:1726:FM:PS:0.227:Hydro |  | Field Msr/Obs | Water | 2020-11-23 | 17:26 | PDT | 0.227 | m | BVR SWQAPP | CA_BVR | Probe/Sensor | Hydrolab® Surveyor DS5 Multiprobe | Turbidity |  |  |  | 23.5 | NTU |  |  | Final |  |  |  | Actual | [6 empty] | Warning Signage Posted. Fluorometer not working. Wind speed 1.4 mph, 28.62 HgBP. Calm water, green water, no visible bloom, no odor, lots of mallards and coots, shady.
HAB | LPTNT | LPTNT:20201123:1726:FM:PS:0.227:Algae |  | Field Msr/Obs | Water | 2020-11-23 | 17:26 | PDT | 0.227 | m | BVR SWQAPP | CA_BVR | Probe/Sensor | AlgaeChek Ultra Fluorometer | Chlorophyll a |  |  |  | 83.66 | ug/L |  |  | Final |  |  |  | Actual | Probe_C | CA_BVR |  |  |  |  | Warning Signage Posted. Fluorometer not working. Wind speed 1.4 mph, 28.62 HgBP. Calm water, green water, no visible bloom, no odor, lots of mallards and coots, shady.
HAB | LPTNT | LPTNT:20201123:1726:FM:PS:0.227:Algae |  | Field Msr/Obs | Water | 2020-11-23 | 17:26 | PDT | 0.227 | m | BVR SWQAPP | CA_BVR | Probe/Sensor | AlgaeChek Ultra Fluorometer | Turbidity |  |  |  | 30.55 | NTU |  |  | Final |  |  |  | Actual | [6 empty] | Warning Signage Posted. Fluorometer not working. Wind speed 1.4 mph, 28.62 HgBP. Calm water, green water, no visible bloom, no odor, lots of mallards and coots, shady.
HAB | LPTNT | LPTNT:20201123:1726:FM:PS:0.227:Algae |  | Field Msr/Obs | Water | 2020-11-23 | 17:26 | PDT | 0.227 | m | BVR SWQAPP | CA_BVR | Probe/Sensor | AlgaeChek Ultra Fluorometer | Phycocyanin |  |  |  | 97.74 | ug/L |  |  | Final |  |  |  | Actual | [6 empty] | Warning Signage Posted. Fluorometer not working. Wind speed 1.4 mph, 28.62 HgBP. Calm water, green water, no visible bloom, no odor, lots of mallards and coots, shady.
HAB | LPTNT | LPTNT:20201123:1726:SR:WB:0.152: |  | Sample-Routine | Water | 2020-11-23 | 17:26 | PDT | 0.152 | m | BVR SWQAPP | CA_BVR | Water Bottle |  | Microcystin |  |  |  | 3.29 | ug/L |  | Total | Final |  |  |  | Actual | 520011 | ABRAXIS LLC | 2020-11-25 | Practical Quantitation Limit | 0.15 | ug/L | Bend Genetics Act ID 1152. Warning Signage Posted. Fluorometer not working. Wind speed 1.4 mph, 28.62 HgBP. Calm water, green water, no visible bloom, no odor, lots of mallards and coots, shady.
HAB | LS2 | LS2:20201123:1708:FM:::AccuW |  | Field Msr/Obs | Water | 2020-11-23 | 17:08 | PDT |  |  | BVR SWQAPP | CA_BVR | Miscellaneous (Other) | AccuWeather | Temperature, Air |  |  |  | 69 | deg F |  |  | Final |  |  |  | Actual | [6 empty] | No Signage Posted. Fluorometer not working. Wind speed 0 mph, 28.63 HgBP, calm water, very silty substrate (sticky), no visible bloom, slight odor, shady - sun is setting.
HAB | LS2 | LS2:20201123:1708:FM:PS:0.13:Hydro |  | Field Msr/Obs | Water | 2020-11-23 | 17:08 | PDT | 0.13 | m | BVR SWQAPP | CA_BVR | Probe/Sensor | Hydrolab® Surveyor DS5 Multiprobe | Temperature, Water |  |  |  | 14.14 | deg C |  |  | Final |  |  |  | Actual | [6 empty] | No Signage Posted. Fluorometer not working. Wind speed 0 mph, 28.63 HgBP, calm water, very silty substrate (sticky), no visible bloom, slight odor, shady - sun is setting.
HAB | LS2 | LS2:20201123:1708:FM:PS:0.13:Hydro |  | Field Msr/Obs | Water | 2020-11-23 | 17:08 | PDT | 0.13 | m | BVR SWQAPP | CA_BVR | Probe/Sensor | Hydrolab® Surveyor DS5 Multiprobe | Specific conductance |  |  |  | 0.3389 | mS/cm |  |  | Final |  |  |  | Actual | [6 empty] | No Signage Posted. Fluorometer not working. Wind speed 0 mph, 28.63 HgBP, calm water, very silty substrate (sticky), no visible bloom, slight odor, shady - sun is setting.
HAB | LS2 | LS2:20201123:1708:FM:PS:0.13:Hydro |  | Field Msr/Obs | Water | 2020-11-23 | 17:08 | PDT | 0.13 | m | BVR SWQAPP | CA_BVR | Probe/Sensor | Hydrolab® Surveyor DS5 Multiprobe | Resistivity |  |  |  | 2.951 | KOhm/cm |  |  | Final |  |  |  | Actual | [6 empty] | No Signage Posted. Fluorometer not working. Wind speed 0 mph, 28.63 HgBP, calm water, very silty substrate (sticky), no visible bloom, slight odor, shady - sun is setting.
HAB | LS2 | LS2:20201123:1708:FM:PS:0.13:Hydro |  | Field Msr/Obs | Water | 2020-11-23 | 17:08 | PDT | 0.13 | m | BVR SWQAPP | CA_BVR | Probe/Sensor | Hydrolab® Surveyor DS5 Multiprobe | Salinity |  |  |  | 0.17 | ppt |  |  | Final |  |  |  | Actual | [6 empty] | No Signage Posted. Fluorometer not working. Wind speed 0 mph, 28.63 HgBP, calm water, very silty substrate (sticky), no visible bloom, slight odor, shady - sun is setting.
HAB | LS2 | LS2:20201123:1708:FM:PS:0.13:Hydro |  | Field Msr/Obs | Water | 2020-11-23 | 17:08 | PDT | 0.13 | m | BVR SWQAPP | CA_BVR | Probe/Sensor | Hydrolab® Surveyor DS5 Multiprobe | Total dissolved solids |  |  |  | 0.2169 | g/L |  |  | Final |  |  |  | Actual | [6 empty] | No Signage Posted. Fluorometer not working. Wind speed 0 mph, 28.63 HgBP, calm water, very silty substrate (sticky), no visible bloom, slight odor, shady - sun is setting.
HAB | LS2 | LS2:20201123:1708:FM:PS:0.13:Hydro |  | Field Msr/Obs | Water | 2020-11-23 | 17:08 | PDT | 0.13 | m | BVR SWQAPP | CA_BVR | Probe/Sensor | Hydrolab® Surveyor DS5 Multiprobe | Dissolved oxygen saturation |  |  |  | 99.3 | % |  |  | Final |  |  |  | Actual | [6 empty] | No Signage Posted. Fluorometer not working. Wind speed 0 mph, 28.63 HgBP, calm water, very silty substrate (sticky), no visible bloom, slight odor, shady - sun is setting.
HAB | LS2 | LS2:20201123:1708:FM:PS:0.13:Hydro |  | Field Msr/Obs | Water | 2020-11-23 | 17:08 | PDT | 0.13 | m | BVR SWQAPP | CA_BVR | Probe/Sensor | Hydrolab® Surveyor DS5 Multiprobe | Dissolved oxygen (DO) |  |  |  | 9.76 | mg/L |  |  | Final |  |  |  | Actual | [6 empty] | No Signage Posted. Fluorometer not working. Wind speed 0 mph, 28.63 HgBP, calm water, very silty substrate (sticky), no visible bloom, slight odor, shady - sun is setting.
HAB | LS2 | LS2:20201123:1708:FM:PS:0.13:Hydro |  | Field Msr/Obs | Water | 2020-11-23 | 17:08 | PDT | 0.13 | m | BVR SWQAPP | CA_BVR | Probe/Sensor | Hydrolab® Surveyor DS5 Multiprobe | pH |  |  |  | 8.41 | None |  |  | Final |  |  |  | Actual | [6 empty] | No Signage Posted. Fluorometer not working. Wind speed 0 mph, 28.63 HgBP, calm water, very silty substrate (sticky), no visible bloom, slight odor, shady - sun is setting.
HAB | LS2 | LS2:20201123:1708:FM:PS:0.13:Hydro |  | Field Msr/Obs | Water | 2020-11-23 | 17:08 | PDT | 0.13 | m | BVR SWQAPP | CA_BVR | Probe/Sensor | Hydrolab® Surveyor DS5 Multiprobe | Turbidity |  |  |  | 154.9 | NTU |  |  | Final |  |  |  | Actual | [6 empty] | No Signage Posted. Fluorometer not working. Wind speed 0 mph, 28.63 HgBP, calm water, very silty substrate (sticky), no visible bloom, slight odor, shady - sun is setting.
HAB | LS2 | LS2:20201123:1708:FM:PS:0.13:Algae |  | Field Msr/Obs | Water | 2020-11-23 | 17:08 | PDT | 0.13 | m | BVR SWQAPP | CA_BVR | Probe/Sensor | AlgaeChek Ultra Fluorometer | Chlorophyll a |  |  |  | 293.62 | ug/L |  |  | Final |  |  |  | Actual | Probe_C | CA_BVR |  |  |  |  | No Signage Posted. Fluorometer not working. Wind speed 0 mph, 28.63 HgBP, calm water, very silty substrate (sticky), no visible bloom, slight odor, shady - sun is setting.
HAB | LS2 | LS2:20201123:1708:FM:PS:0.13:Algae |  | Field Msr/Obs | Water | 2020-11-23 | 17:08 | PDT | 0.13 | m | BVR SWQAPP | CA_BVR | Probe/Sensor | AlgaeChek Ultra Fluorometer | Turbidity |  |  |  | 36.16 | NTU |  |  | Final |  |  |  | Actual | [6 empty] | No Signage Posted. Fluorometer not working. Wind speed 0 mph, 28.63 HgBP, calm water, very silty substrate (sticky), no visible bloom, slight odor, shady - sun is setting.
HAB | LS2 | LS2:20201123:1708:FM:PS:0.13:Algae |  | Field Msr/Obs | Water | 2020-11-23 | 17:08 | PDT | 0.13 | m | BVR SWQAPP | CA_BVR | Probe/Sensor | AlgaeChek Ultra Fluorometer | Phycocyanin |  |  |  | 117.57 | ug/L |  |  | Final |  |  |  | Actual | [6 empty] | No Signage Posted. Fluorometer not working. Wind speed 0 mph, 28.63 HgBP, calm water, very silty substrate (sticky), no visible bloom, slight odor, shady - sun is setting.
HAB | LS2 | LS2:20201123:1708:SR:WB:0.152: |  | Sample-Routine | Water | 2020-11-23 | 17:08 | PDT | 0.152 | m | BVR SWQAPP | CA_BVR | Water Bottle |  | Microcystin |  |  |  | 2.71 | ug/L |  | Total | Final |  |  |  | Actual | 520011 | ABRAXIS LLC | 2020-11-25 | Practical Quantitation Limit | 0.15 | ug/L | Bend Genetics Act ID 1151. No Signage Posted. Fluorometer not working. Wind speed 0 mph, 28.63 HgBP, calm water, very silty substrate (sticky), no visible bloom, slight odor, shady - sun is setting.
HAB | RODS | RODS:20201123:1650:FM:::AccuW |  | Field Msr/Obs | Water | 2020-11-23 | 16:50 | PDT |  |  | BVR SWQAPP | CA_BVR | Miscellaneous (Other) | AccuWeather | Temperature, Air |  |  |  | 66 | deg F |  |  | Final |  |  |  | Actual | [6 empty] | No Signage Posted. Fluorometer not working. Wind speed 2.2 mph, no visible bloom, no odor, some people fishing, water fowl present, sunny.
HAB | RODS | RODS:20201123:1650:FM:PS:0.281:Hydro |  | Field Msr/Obs | Water | 2020-11-23 | 16:50 | PDT | 0.281 | m | BVR SWQAPP | CA_BVR | Probe/Sensor | Hydrolab® Surveyor DS5 Multiprobe | Temperature, Water |  |  |  | 11.21 | deg C |  |  | Final |  |  |  | Actual | [6 empty] | No Signage Posted. Fluorometer not working. Wind speed 2.2 mph, no visible bloom, no odor, some people fishing, water fowl present, sunny.
HAB | RODS | RODS:20201123:1650:FM:PS:0.281:Hydro |  | Field Msr/Obs | Water | 2020-11-23 | 16:50 | PDT | 0.281 | m | BVR SWQAPP | CA_BVR | Probe/Sensor | Hydrolab® Surveyor DS5 Multiprobe | Specific conductance |  |  |  | 0.3271 | mS/cm |  |  | Final |  |  |  | Actual | [6 empty] | No Signage Posted. Fluorometer not working. Wind speed 2.2 mph, no visible bloom, no odor, some people fishing, water fowl present, sunny.
HAB | RODS | RODS:20201123:1650:FM:PS:0.281:Hydro |  | Field Msr/Obs | Water | 2020-11-23 | 16:50 | PDT | 0.281 | m | BVR SWQAPP | CA_BVR | Probe/Sensor | Hydrolab® Surveyor DS5 Multiprobe | Resistivity |  |  |  | 3.057 | KOhm/cm |  |  | Final |  |  |  | Actual | [6 empty] | No Signage Posted. Fluorometer not working. Wind speed 2.2 mph, no visible bloom, no odor, some people fishing, water fowl present, sunny.
HAB | RODS | RODS:20201123:1650:FM:PS:0.281:Hydro |  | Field Msr/Obs | Water | 2020-11-23 | 16:50 | PDT | 0.281 | m | BVR SWQAPP | CA_BVR | Probe/Sensor | Hydrolab® Surveyor DS5 Multiprobe | Salinity |  |  |  | 0.16 | ppt |  |  | Final |  |  |  | Actual | [6 empty] | No Signage Posted. Fluorometer not working. Wind speed 2.2 mph, no visible bloom, no odor, some people fishing, water fowl present, sunny.
HAB | RODS | RODS:20201123:1650:FM:PS:0.281:Hydro |  | Field Msr/Obs | Water | 2020-11-23 | 16:50 | PDT | 0.281 | m | BVR SWQAPP | CA_BVR | Probe/Sensor | Hydrolab® Surveyor DS5 Multiprobe | Total dissolved solids |  |  |  | 0.2094 | g/L |  |  | Final |  |  |  | Actual | [6 empty] | No Signage Posted. Fluorometer not working. Wind speed 2.2 mph, no visible bloom, no odor, some people fishing, water fowl present, sunny.
HAB | RODS | RODS:20201123:1650:FM:PS:0.281:Hydro |  | Field Msr/Obs | Water | 2020-11-23 | 16:50 | PDT | 0.281 | m | BVR SWQAPP | CA_BVR | Probe/Sensor | Hydrolab® Surveyor DS5 Multiprobe | Dissolved oxygen saturation |  |  |  | 93.4 | % |  |  | Final |  |  |  | Actual | [6 empty] | No Signage Posted. Fluorometer not working. Wind speed 2.2 mph, no visible bloom, no odor, some people fishing, water fowl present, sunny.
HAB | RODS | RODS:20201123:1650:FM:PS:0.281:Hydro |  | Field Msr/Obs | Water | 2020-11-23 | 16:50 | PDT | 0.281 | m | BVR SWQAPP | CA_BVR | Probe/Sensor | Hydrolab® Surveyor DS5 Multiprobe | Dissolved oxygen (DO) |  |  |  | 9.8 | mg/L |  |  | Final |  |  |  | Actual | [6 empty] | No Signage Posted. Fluorometer not working. Wind speed 2.2 mph, no visible bloom, no odor, some people fishing, water fowl present, sunny.
HAB | RODS | RODS:20201123:1650:FM:PS:0.281:Hydro |  | Field Msr/Obs | Water | 2020-11-23 | 16:50 | PDT | 0.281 | m | BVR SWQAPP | CA_BVR | Probe/Sensor | Hydrolab® Surveyor DS5 Multiprobe | pH |  |  |  | 8.55 | None |  |  | Final |  |  |  | Actual | [6 empty] | No Signage Posted. Fluorometer not working. Wind speed 2.2 mph, no visible bloom, no odor, some people fishing, water fowl present, sunny.
HAB | RODS | RODS:20201123:1650:FM:PS:0.281:Hydro |  | Field Msr/Obs | Water | 2020-11-23 | 16:50 | PDT | 0.281 | m | BVR SWQAPP | CA_BVR | Probe/Sensor | Hydrolab® Surveyor DS5 Multiprobe | Turbidity |  |  |  | 22.7 | NTU |  |  | Final |  |  |  | Actual | [6 empty] | No Signage Posted. Fluorometer not working. Wind speed 2.2 mph, no visible bloom, no odor, some people fishing, water fowl present, sunny.
HAB | RODS | RODS:20201123:1650:FM:PS:0.281:Algae |  | Field Msr/Obs | Water | 2020-11-23 | 16:50 | PDT | 0.281 | m | BVR SWQAPP | CA_BVR | Probe/Sensor | AlgaeChek Ultra Fluorometer | Chlorophyll a |  |  |  | 174.84 | ug/L |  |  | Final |  |  |  | Actual | Probe_C | CA_BVR |  |  |  |  | No Signage Posted. Fluorometer not working. Wind speed 2.2 mph, no visible bloom, no odor, some people fishing, water fowl present, sunny.
HAB | RODS | RODS:20201123:1650:FM:PS:0.281:Algae |  | Field Msr/Obs | Water | 2020-11-23 | 16:50 | PDT | 0.281 | m | BVR SWQAPP | CA_BVR | Probe/Sensor | AlgaeChek Ultra Fluorometer | Turbidity |  |  |  | 29.14 | NTU |  |  | Final |  |  |  | Actual | [6 empty] | No Signage Posted. Fluorometer not working. Wind speed 2.2 mph, no visible bloom, no odor, some people fishing, water fowl present, sunny.
HAB | RODS | RODS:20201123:1650:FM:PS:0.281:Algae |  | Field Msr/Obs | Water | 2020-11-23 | 16:50 | PDT | 0.281 | m | BVR SWQAPP | CA_BVR | Probe/Sensor | AlgaeChek Ultra Fluorometer | Phycocyanin |  |  |  | 152.06 | ug/L |  |  | Final |  |  |  | Actual | [6 empty] | No Signage Posted. Fluorometer not working. Wind speed 2.2 mph, no visible bloom, no odor, some people fishing, water fowl present, sunny.
HAB | RODS | RODS:20201123:1650:SR:WB:0.152: |  | Sample-Routine | Water | 2020-11-23 | 16:50 | PDT | 0.152 | m | BVR SWQAPP | CA_BVR | Water Bottle |  | Microcystin |  |  |  | 0.86 | ug/L |  | Total | Final |  |  |  | Actual | 520011 | ABRAXIS LLC | 2020-11-25 | Practical Quantitation Limit | 0.15 | ug/L | Bend Genetics Act ID 1150. No Signage Posted. Fluorometer not working. Wind speed 2.2 mph, no visible bloom, no odor, some people fishing, water fowl present, sunny.
CLM | BVCL3 | BVCL3:20201124:0955:FM:::AccuW |  | Field Msr/Obs | Water | 2020-11-24 | 9:55 | PDT |  |  | BVR SWQAPP | CA_BVR | Miscellaneous (Other) | AccuWeather | Temperature, Air |  |  |  | 45 | deg F |  |  | Final |  |  |  | Actual | [6 empty] | Clear water, no visible algal bloom, Aquatic plants
CLM | BVCL3 | BVCL3:20201124:0955:FM:PS:0.25:Hydro |  | Field Msr/Obs | Water | 2020-11-24 | 9:55 | PDT | 0.25 | m | BVR SWQAPP | CA_BVR | Probe/Sensor | Hydrolab® Surveyor DS5 Multiprobe | Temperature, Water |  |  |  | 10.08 | deg C |  |  | Final |  |  |  | Actual | [6 empty] | Clear water, no visible algal bloom, Aquatic plants
CLM | BVCL3 | BVCL3:20201124:0955:FM:PS:0.25:Hydro |  | Field Msr/Obs | Water | 2020-11-24 | 9:55 | PDT | 0.25 | m | BVR SWQAPP | CA_BVR | Probe/Sensor | Hydrolab® Surveyor DS5 Multiprobe | Specific conductance |  |  |  | 0.3325 | mS/cm |  |  | Final |  |  |  | Actual | [6 empty] | Clear water, no visible algal bloom, Aquatic plants
CLM | BVCL3 | BVCL3:20201124:0955:FM:PS:0.25:Hydro |  | Field Msr/Obs | Water | 2020-11-24 | 9:55 | PDT | 0.25 | m | BVR SWQAPP | CA_BVR | Probe/Sensor | Hydrolab® Surveyor DS5 Multiprobe | Resistivity |  |  |  | 3.007 | KOhm/cm |  |  | Final |  |  |  | Actual | [6 empty] | Clear water, no visible algal bloom, Aquatic plants
CLM | BVCL3 | BVCL3:20201124:0955:FM:PS:0.25:Hydro |  | Field Msr/Obs | Water | 2020-11-24 | 9:55 | PDT | 0.25 | m | BVR SWQAPP | CA_BVR | Probe/Sensor | Hydrolab® Surveyor DS5 Multiprobe | Salinity |  |  |  | 0.16 | ppt |  |  | Final |  |  |  | Actual | [6 empty] | Clear water, no visible algal bloom, Aquatic plants
CLM | BVCL3 | BVCL3:20201124:0955:FM:PS:0.25:Hydro |  | Field Msr/Obs | Water | 2020-11-24 | 9:55 | PDT | 0.25 | m | BVR SWQAPP | CA_BVR | Probe/Sensor | Hydrolab® Surveyor DS5 Multiprobe | Total dissolved solids |  |  |  | 0.2128 | g/L |  |  | Final |  |  |  | Actual | [6 empty] | Clear water, no visible algal bloom, Aquatic plants
CLM | BVCL3 | BVCL3:20201124:0955:FM:PS:0.25:Hydro |  | Field Msr/Obs | Water | 2020-11-24 | 9:55 | PDT | 0.25 | m | BVR SWQAPP | CA_BVR | Probe/Sensor | Hydrolab® Surveyor DS5 Multiprobe | Dissolved oxygen saturation |  |  |  | 73.2 | % |  |  | Final |  |  |  | Actual | [6 empty] | Clear water, no visible algal bloom, Aquatic plants
CLM | BVCL3 | BVCL3:20201124:0955:FM:PS:0.25:Hydro |  | Field Msr/Obs | Water | 2020-11-24 | 9:55 | PDT | 0.25 | m | BVR SWQAPP | CA_BVR | Probe/Sensor | Hydrolab® Surveyor DS5 Multiprobe | Dissolved oxygen (DO) |  |  |  | 7.89 | mg/L |  |  | Final |  |  |  | Actual | [6 empty] | Clear water, no visible algal bloom, Aquatic plants
CLM | BVCL3 | BVCL3:20201124:0955:FM:PS:0.25:Hydro |  | Field Msr/Obs | Water | 2020-11-24 | 9:55 | PDT | 0.25 | m | BVR SWQAPP | CA_BVR | Probe/Sensor | Hydrolab® Surveyor DS5 Multiprobe | pH |  |  |  | 8.03 | None |  |  | Final |  |  |  | Actual | [6 empty] | Clear water, no visible algal bloom, Aquatic plants
CLM | BVCL3 | BVCL3:20201124:0955:FM:PS:0.25:Hydro |  | Field Msr/Obs | Water | 2020-11-24 | 9:55 | PDT | 0.25 | m | BVR SWQAPP | CA_BVR | Probe/Sensor | Hydrolab® Surveyor DS5 Multiprobe | Turbidity |  |  |  | 17 | NTU |  |  | Final |  |  |  | Actual | [6 empty] | Clear water, no visible algal bloom, Aquatic plants
CLM | BVCL3 | BVCL3:20201124:0955:FM:::Secch |  | Field Msr/Obs | Water | 2020-11-24 | 9:55 | PDT |  |  | BVR SWQAPP | CA_BVR | Miscellaneous (Other) | Secchi Disc | Depth, Secchi disk depth |  |  |  | 2 | Ft |  |  | Final |  |  |  | Actual | [6 empty] | Clear water, no visible algal bloom, Aquatic plants
CLM | BVCL5 | BVCL5:20201124:1004:FM:::AccuW |  | Field Msr/Obs | Water | 2020-11-24 | 10:04 | PDT |  |  | BVR SWQAPP | CA_BVR | Miscellaneous (Other) | AccuWeather | Temperature, Air |  |  |  | 44 | deg F |  |  | Final |  |  |  | Actual | [6 empty] | Some Azolla floating on the water. No visible bloom.
CLM | BVCL5 | BVCL5:20201124:1004:FM:PS:0.417:Hydro |  | Field Msr/Obs | Water | 2020-11-24 | 10:04 | PDT | 0.417 | m | BVR SWQAPP | CA_BVR | Probe/Sensor | Hydrolab® Surveyor DS5 Multiprobe | Temperature, Water |  |  |  | 10.62 | deg C |  |  | Final |  |  |  | Actual | [6 empty] | Some Azolla floating on the water. No visible bloom.
CLM | BVCL5 | BVCL5:20201124:1004:FM:PS:0.417:Hydro |  | Field Msr/Obs | Water | 2020-11-24 | 10:04 | PDT | 0.417 | m | BVR SWQAPP | CA_BVR | Probe/Sensor | Hydrolab® Surveyor DS5 Multiprobe | Specific conductance |  |  |  | 0.3303 | mS/cm |  |  | Final |  |  |  | Actual | [6 empty] | Some Azolla floating on the water. No visible bloom.
CLM | BVCL5 | BVCL5:20201124:1004:FM:PS:0.417:Hydro |  | Field Msr/Obs | Water | 2020-11-24 | 10:04 | PDT | 0.417 | m | BVR SWQAPP | CA_BVR | Probe/Sensor | Hydrolab® Surveyor DS5 Multiprobe | Resistivity |  |  |  | 3.028 | KOhm/cm |  |  | Final |  |  |  | Actual | [6 empty] | Some Azolla floating on the water. No visible bloom.
CLM | BVCL5 | BVCL5:20201124:1004:FM:PS:0.417:Hydro |  | Field Msr/Obs | Water | 2020-11-24 | 10:04 | PDT | 0.417 | m | BVR SWQAPP | CA_BVR | Probe/Sensor | Hydrolab® Surveyor DS5 Multiprobe | Salinity |  |  |  | 0.16 | ppt |  |  | Final |  |  |  | Actual | [6 empty] | Some Azolla floating on the water. No visible bloom.
CLM | BVCL5 | BVCL5:20201124:1004:FM:PS:0.417:Hydro |  | Field Msr/Obs | Water | 2020-11-24 | 10:04 | PDT | 0.417 | m | BVR SWQAPP | CA_BVR | Probe/Sensor | Hydrolab® Surveyor DS5 Multiprobe | Total dissolved solids |  |  |  | 0.2114 | g/L |  |  | Final |  |  |  | Actual | [6 empty] | Some Azolla floating on the water. No visible bloom.
CLM | BVCL5 | BVCL5:20201124:1004:FM:PS:0.417:Hydro |  | Field Msr/Obs | Water | 2020-11-24 | 10:04 | PDT | 0.417 | m | BVR SWQAPP | CA_BVR | Probe/Sensor | Hydrolab® Surveyor DS5 Multiprobe | Dissolved oxygen saturation |  |  |  | 77.7 | % |  |  | Final |  |  |  | Actual | [6 empty] | Some Azolla floating on the water. No visible bloom.
CLM | BVCL5 | BVCL5:20201124:1004:FM:PS:0.417:Hydro |  | Field Msr/Obs | Water | 2020-11-24 | 10:04 | PDT | 0.417 | m | BVR SWQAPP | CA_BVR | Probe/Sensor | Hydrolab® Surveyor DS5 Multiprobe | Dissolved oxygen (DO) |  |  |  | 8.26 | mg/L |  |  | Final |  |  |  | Actual | [6 empty] | Some Azolla floating on the water. No visible bloom.
CLM | BVCL5 | BVCL5:20201124:1004:FM:PS:0.417:Hydro |  | Field Msr/Obs | Water | 2020-11-24 | 10:04 | PDT | 0.417 | m | BVR SWQAPP | CA_BVR | Probe/Sensor | Hydrolab® Surveyor DS5 Multiprobe | pH |  |  |  | 8.11 | None |  |  | Final |  |  |  | Actual | [6 empty] | Some Azolla floating on the water. No visible bloom.
CLM | BVCL5 | BVCL5:20201124:1004:FM:PS:0.417:Hydro |  | Field Msr/Obs | Water | 2020-11-24 | 10:04 | PDT | 0.417 | m | BVR SWQAPP | CA_BVR | Probe/Sensor | Hydrolab® Surveyor DS5 Multiprobe | Turbidity |  |  |  | 20.6 | NTU |  |  | Final |  |  |  | Actual | [6 empty] | Some Azolla floating on the water. No visible bloom.
CLM | BVCL5 | BVCL5:20201124:1004:FM:::Secch |  | Field Msr/Obs | Water | 2020-11-24 | 10:04 | PDT |  |  | BVR SWQAPP | CA_BVR | Miscellaneous (Other) | Secchi Disc | Depth, Secchi disk depth |  |  |  | 1.5 | Ft |  |  | Final |  |  |  | Actual | [6 empty] | Some Azolla floating on the water. No visible bloom.
CLM | BVCL5 | BVCL5:20201124:1009:FM:::AccuW |  | Field Msr/Obs | Water | 2020-11-24 | 10:09 | PDT |  |  | BVR SWQAPP | CA_BVR | Miscellaneous (Other) | AccuWeather | Temperature, Air |  |  |  | 44 | deg F |  |  | Final |  |  |  | Actual | [6 empty] | Some Azolla floating on the water. No visible bloom.
CLM | BVCL5 | BVCL5:20201124:1009:FM:PS:1.889:Hydro |  | Field Msr/Obs | Water | 2020-11-24 | 10:09 | PDT | 1.889 | m | BVR SWQAPP | CA_BVR | Probe/Sensor | Hydrolab® Surveyor DS5 Multiprobe | Temperature, Water |  |  |  | 10.42 | deg C |  |  | Final |  |  |  | Actual | [6 empty] | Some Azolla floating on the water. No visible bloom.
CLM | BVCL5 | BVCL5:20201124:1009:FM:PS:1.889:Hydro |  | Field Msr/Obs | Water | 2020-11-24 | 10:09 | PDT | 1.889 | m | BVR SWQAPP | CA_BVR | Probe/Sensor | Hydrolab® Surveyor DS5 Multiprobe | Specific conductance |  |  |  | 0.3311 | mS/cm |  |  | Final |  |  |  | Actual | [6 empty] | Some Azolla floating on the water. No visible bloom.
CLM | BVCL5 | BVCL5:20201124:1009:FM:PS:1.889:Hydro |  | Field Msr/Obs | Water | 2020-11-24 | 10:09 | PDT | 1.889 | m | BVR SWQAPP | CA_BVR | Probe/Sensor | Hydrolab® Surveyor DS5 Multiprobe | Resistivity |  |  |  | 3.021 | KOhm/cm |  |  | Final |  |  |  | Actual | [6 empty] | Some Azolla floating on the water. No visible bloom.
CLM | BVCL5 | BVCL5:20201124:1009:FM:PS:1.889:Hydro |  | Field Msr/Obs | Water | 2020-11-24 | 10:09 | PDT | 1.889 | m | BVR SWQAPP | CA_BVR | Probe/Sensor | Hydrolab® Surveyor DS5 Multiprobe | Salinity |  |  |  | 0.16 | ppt |  |  | Final |  |  |  | Actual | [6 empty] | Some Azolla floating on the water. No visible bloom.
CLM | BVCL5 | BVCL5:20201124:1009:FM:PS:1.889:Hydro |  | Field Msr/Obs | Water | 2020-11-24 | 10:09 | PDT | 1.889 | m | BVR SWQAPP | CA_BVR | Probe/Sensor | Hydrolab® Surveyor DS5 Multiprobe | Total dissolved solids |  |  |  | 0.2119 | g/L |  |  | Final |  |  |  | Actual | [6 empty] | Some Azolla floating on the water. No visible bloom.
CLM | BVCL5 | BVCL5:20201124:1009:FM:PS:1.889:Hydro |  | Field Msr/Obs | Water | 2020-11-24 | 10:09 | PDT | 1.889 | m | BVR SWQAPP | CA_BVR | Probe/Sensor | Hydrolab® Surveyor DS5 Multiprobe | Dissolved oxygen saturation |  |  |  | 71.4 | % |  |  | Final |  |  |  | Actual | [6 empty] | Some Azolla floating on the water. No visible bloom.
CLM | BVCL5 | BVCL5:20201124:1009:FM:PS:1.889:Hydro |  | Field Msr/Obs | Water | 2020-11-24 | 10:09 | PDT | 1.889 | m | BVR SWQAPP | CA_BVR | Probe/Sensor | Hydrolab® Surveyor DS5 Multiprobe | Dissolved oxygen (DO) |  |  |  | 7.63 | mg/L |  |  | Final |  |  |  | Actual | [6 empty] | Some Azolla floating on the water. No visible bloom.
CLM | BVCL5 | BVCL5:20201124:1009:FM:PS:1.889:Hydro |  | Field Msr/Obs | Water | 2020-11-24 | 10:09 | PDT | 1.889 | m | BVR SWQAPP | CA_BVR | Probe/Sensor | Hydrolab® Surveyor DS5 Multiprobe | pH |  |  |  | 8.09 | None |  |  | Final |  |  |  | Actual | [6 empty] | Some Azolla floating on the water. No visible bloom.
CLM | BVCL5 | BVCL5:20201124:1009:FM:PS:1.889:Hydro |  | Field Msr/Obs | Water | 2020-11-24 | 10:09 | PDT | 1.889 | m | BVR SWQAPP | CA_BVR | Probe/Sensor | Hydrolab® Surveyor DS5 Multiprobe | Turbidity |  |  |  | 18.1 | NTU |  |  | Final |  |  |  | Actual | [6 empty] | Some Azolla floating on the water. No visible bloom.
CLM | BVCL5 | BVCL5:20201124:1009:FM:::Secch |  | Field Msr/Obs | Water | 2020-11-24 | 10:09 | PDT |  |  | BVR SWQAPP | CA_BVR | Miscellaneous (Other) | Secchi Disc | Depth, Secchi disk depth |  |  | Not Reported |  |  |  |  | Final | [10 empty] | Some Azolla floating on the water. No visible bloom.
CLM | BVCL6 | BVCL6:20201124:1024:FM:::AccuW |  | Field Msr/Obs | Water | 2020-11-24 | 10:24 | PDT |  |  | BVR SWQAPP | CA_BVR | Miscellaneous (Other) | AccuWeather | Temperature, Air |  |  |  | 48 | deg F |  |  | Final |  |  |  | Actual | [6 empty] | Turbid water.
CLM | BVCL6 | BVCL6:20201124:1024:FM:PS:0.415:Hydro |  | Field Msr/Obs | Water | 2020-11-24 | 10:24 | PDT | 0.415 | m | BVR SWQAPP | CA_BVR | Probe/Sensor | Hydrolab® Surveyor DS5 Multiprobe | Temperature, Water |  |  |  | 10.84 | deg C |  |  | Final |  |  |  | Actual | [6 empty] | Turbid water.
CLM | BVCL6 | BVCL6:20201124:1024:FM:PS:0.415:Hydro |  | Field Msr/Obs | Water | 2020-11-24 | 10:24 | PDT | 0.415 | m | BVR SWQAPP | CA_BVR | Probe/Sensor | Hydrolab® Surveyor DS5 Multiprobe | Specific conductance |  |  |  | 0.3288 | mS/cm |  |  | Final |  |  |  | Actual | [6 empty] | Turbid water.
CLM | BVCL6 | BVCL6:20201124:1024:FM:PS:0.415:Hydro |  | Field Msr/Obs | Water | 2020-11-24 | 10:24 | PDT | 0.415 | m | BVR SWQAPP | CA_BVR | Probe/Sensor | Hydrolab® Surveyor DS5 Multiprobe | Resistivity |  |  |  | 3.042 | KOhm/cm |  |  | Final |  |  |  | Actual | [6 empty] | Turbid water.
CLM | BVCL6 | BVCL6:20201124:1024:FM:PS:0.415:Hydro |  | Field Msr/Obs | Water | 2020-11-24 | 10:24 | PDT | 0.415 | m | BVR SWQAPP | CA_BVR | Probe/Sensor | Hydrolab® Surveyor DS5 Multiprobe | Salinity |  |  |  | 0.16 | ppt |  |  | Final |  |  |  | Actual | [6 empty] | Turbid water.
CLM | BVCL6 | BVCL6:20201124:1024:FM:PS:0.415:Hydro |  | Field Msr/Obs | Water | 2020-11-24 | 10:24 | PDT | 0.415 | m | BVR SWQAPP | CA_BVR | Probe/Sensor | Hydrolab® Surveyor DS5 Multiprobe | Total dissolved solids |  |  |  | 0.2104 | g/L |  |  | Final |  |  |  | Actual | [6 empty] | Turbid water.
CLM | BVCL6 | BVCL6:20201124:1024:FM:PS:0.415:Hydro |  | Field Msr/Obs | Water | 2020-11-24 | 10:24 | PDT | 0.415 | m | BVR SWQAPP | CA_BVR | Probe/Sensor | Hydrolab® Surveyor DS5 Multiprobe | Dissolved oxygen saturation |  |  |  | 76.1 | % |  |  | Final |  |  |  | Actual | [6 empty] | Turbid water.
CLM | BVCL6 | BVCL6:20201124:1024:FM:PS:0.415:Hydro |  | Field Msr/Obs | Water | 2020-11-24 | 10:24 | PDT | 0.415 | m | BVR SWQAPP | CA_BVR | Probe/Sensor | Hydrolab® Surveyor DS5 Multiprobe | Dissolved oxygen (DO) |  |  |  | 8.05 | mg/L |  |  | Final |  |  |  | Actual | [6 empty] | Turbid water.
CLM | BVCL6 | BVCL6:20201124:1024:FM:PS:0.415:Hydro |  | Field Msr/Obs | Water | 2020-11-24 | 10:24 | PDT | 0.415 | m | BVR SWQAPP | CA_BVR | Probe/Sensor | Hydrolab® Surveyor DS5 Multiprobe | pH |  |  |  | 8.15 | None |  |  | Final |  |  |  | Actual | [6 empty] | Turbid water.
CLM | BVCL6 | BVCL6:20201124:1024:FM:PS:0.415:Hydro |  | Field Msr/Obs | Water | 2020-11-24 | 10:24 | PDT | 0.415 | m | BVR SWQAPP | CA_BVR | Probe/Sensor | Hydrolab® Surveyor DS5 Multiprobe | Turbidity |  |  |  | 18.1 | NTU |  |  | Final |  |  |  | Actual | [6 empty] | Turbid water.
CLM | BVCL6 | BVCL6:20201124:1024:FM:::Secch |  | Field Msr/Obs | Water | 2020-11-24 | 10:24 | PDT |  |  | BVR SWQAPP | CA_BVR | Miscellaneous (Other) | Secchi Disc | Depth, Secchi disk depth |  |  |  | 1.75 | Ft |  |  | Final |  |  |  | Actual | [6 empty] | Turbid water.
CLM | BVCL11 | BVCL11:20201124:1052:FM:::AccuW |  | Field Msr/Obs | Water | 2020-11-24 | 10:52 | PDT |  |  | BVR SWQAPP | CA_BVR | Miscellaneous (Other) | AccuWeather | Temperature, Air |  |  |  | 51 | deg F |  |  | Final |  |  |  | Actual | [6 empty] | Turbid water.
CLM | BVCL11 | BVCL11:20201124:1052:FM:PS:0.226:Hydro |  | Field Msr/Obs | Water | 2020-11-24 | 10:52 | PDT | 0.226 | m | BVR SWQAPP | CA_BVR | Probe/Sensor | Hydrolab® Surveyor DS5 Multiprobe | Temperature, Water |  |  |  | 9.16 | deg C |  |  | Final |  |  |  | Actual | [6 empty] | Turbid water.
CLM | BVCL11 | BVCL11:20201124:1052:FM:PS:0.226:Hydro |  | Field Msr/Obs | Water | 2020-11-24 | 10:52 | PDT | 0.226 | m | BVR SWQAPP | CA_BVR | Probe/Sensor | Hydrolab® Surveyor DS5 Multiprobe | Specific conductance |  |  |  | 0.3261 | mS/cm |  |  | Final |  |  |  | Actual | [6 empty] | Turbid water.
CLM | BVCL11 | BVCL11:20201124:1052:FM:PS:0.226:Hydro |  | Field Msr/Obs | Water | 2020-11-24 | 10:52 | PDT | 0.226 | m | BVR SWQAPP | CA_BVR | Probe/Sensor | Hydrolab® Surveyor DS5 Multiprobe | Resistivity |  |  |  | 3.067 | KOhm/cm |  |  | Final |  |  |  | Actual | [6 empty] | Turbid water.
CLM | BVCL11 | BVCL11:20201124:1052:FM:PS:0.226:Hydro |  | Field Msr/Obs | Water | 2020-11-24 | 10:52 | PDT | 0.226 | m | BVR SWQAPP | CA_BVR | Probe/Sensor | Hydrolab® Surveyor DS5 Multiprobe | Salinity |  |  |  | 0.16 | ppt |  |  | Final |  |  |  | Actual | [6 empty] | Turbid water.
CLM | BVCL11 | BVCL11:20201124:1052:FM:PS:0.226:Hydro |  | Field Msr/Obs | Water | 2020-11-24 | 10:52 | PDT | 0.226 | m | BVR SWQAPP | CA_BVR | Probe/Sensor | Hydrolab® Surveyor DS5 Multiprobe | Total dissolved solids |  |  |  | 0.2087 | g/L |  |  | Final |  |  |  | Actual | [6 empty] | Turbid water.
CLM | BVCL11 | BVCL11:20201124:1052:FM:PS:0.226:Hydro |  | Field Msr/Obs | Water | 2020-11-24 | 10:52 | PDT | 0.226 | m | BVR SWQAPP | CA_BVR | Probe/Sensor | Hydrolab® Surveyor DS5 Multiprobe | Dissolved oxygen saturation |  |  |  | 75.1 | % |  |  | Final |  |  |  | Actual | [6 empty] | Turbid water.
CLM | BVCL11 | BVCL11:20201124:1052:FM:PS:0.226:Hydro |  | Field Msr/Obs | Water | 2020-11-24 | 10:52 | PDT | 0.226 | m | BVR SWQAPP | CA_BVR | Probe/Sensor | Hydrolab® Surveyor DS5 Multiprobe | Dissolved oxygen (DO) |  |  |  | 8.26 | mg/L |  |  | Final |  |  |  | Actual | [6 empty] | Turbid water.
CLM | BVCL11 | BVCL11:20201124:1052:FM:PS:0.226:Hydro |  | Field Msr/Obs | Water | 2020-11-24 | 10:52 | PDT | 0.226 | m | BVR SWQAPP | CA_BVR | Probe/Sensor | Hydrolab® Surveyor DS5 Multiprobe | pH |  |  |  | 8.21 | None |  |  | Final |  |  |  | Actual | [6 empty] | Turbid water.
CLM | BVCL11 | BVCL11:20201124:1052:FM:PS:0.226:Hydro |  | Field Msr/Obs | Water | 2020-11-24 | 10:52 | PDT | 0.226 | m | BVR SWQAPP | CA_BVR | Probe/Sensor | Hydrolab® Surveyor DS5 Multiprobe | Turbidity |  |  |  | 28.5 | NTU |  |  | Final |  |  |  | Actual | [6 empty] | Turbid water.
CLM | BVCL11 | BVCL11:20201124:1052:FM:::Secch |  | Field Msr/Obs | Water | 2020-11-24 | 10:52 | PDT |  |  | BVR SWQAPP | CA_BVR | Miscellaneous (Other) | Secchi Disc | Depth, Secchi disk depth |  |  |  | 1 | Ft |  |  | Final |  |  |  | Actual | [6 empty] | Turbid water.
CLM | BVCL12 | BVCL12:20201124:1113:FM:::AccuW |  | Field Msr/Obs | Water | 2020-11-24 | 11:13 | PDT |  |  | BVR SWQAPP | CA_BVR | Miscellaneous (Other) | AccuWeather | Temperature, Air |  |  |  | 54 | deg F |  |  | Final |  |  |  | Actual | [6 empty] | Aquatic weeds - Primrose
CLM | BVCL12 | BVCL12:20201124:1113:FM:PS:0.439:Hydro |  | Field Msr/Obs | Water | 2020-11-24 | 11:13 | PDT | 0.439 | m | BVR SWQAPP | CA_BVR | Probe/Sensor | Hydrolab® Surveyor DS5 Multiprobe | Temperature, Water |  |  |  | 9.67 | deg C |  |  | Final |  |  |  | Actual | [6 empty] | Aquatic weeds - Primrose
CLM | BVCL12 | BVCL12:20201124:1113:FM:PS:0.439:Hydro |  | Field Msr/Obs | Water | 2020-11-24 | 11:13 | PDT | 0.439 | m | BVR SWQAPP | CA_BVR | Probe/Sensor | Hydrolab® Surveyor DS5 Multiprobe | Specific conductance |  |  |  | 0.3658 | mS/cm |  |  | Final |  |  |  | Actual | [6 empty] | Aquatic weeds - Primrose
CLM | BVCL12 | BVCL12:20201124:1113:FM:PS:0.439:Hydro |  | Field Msr/Obs | Water | 2020-11-24 | 11:13 | PDT | 0.439 | m | BVR SWQAPP | CA_BVR | Probe/Sensor | Hydrolab® Surveyor DS5 Multiprobe | Resistivity |  |  |  | 2.734 | KOhm/cm |  |  | Final |  |  |  | Actual | [6 empty] | Aquatic weeds - Primrose
CLM | BVCL12 | BVCL12:20201124:1113:FM:PS:0.439:Hydro |  | Field Msr/Obs | Water | 2020-11-24 | 11:13 | PDT | 0.439 | m | BVR SWQAPP | CA_BVR | Probe/Sensor | Hydrolab® Surveyor DS5 Multiprobe | Salinity |  |  |  | 0.18 | ppt |  |  | Final |  |  |  | Actual | [6 empty] | Aquatic weeds - Primrose
CLM | BVCL12 | BVCL12:20201124:1113:FM:PS:0.439:Hydro |  | Field Msr/Obs | Water | 2020-11-24 | 11:13 | PDT | 0.439 | m | BVR SWQAPP | CA_BVR | Probe/Sensor | Hydrolab® Surveyor DS5 Multiprobe | Total dissolved solids |  |  |  | 0.2341 | g/L |  |  | Final |  |  |  | Actual | [6 empty] | Aquatic weeds - Primrose
CLM | BVCL12 | BVCL12:20201124:1113:FM:PS:0.439:Hydro |  | Field Msr/Obs | Water | 2020-11-24 | 11:13 | PDT | 0.439 | m | BVR SWQAPP | CA_BVR | Probe/Sensor | Hydrolab® Surveyor DS5 Multiprobe | Dissolved oxygen saturation |  |  |  | 79.6 | % |  |  | Final |  |  |  | Actual | [6 empty] | Aquatic weeds - Primrose
CLM | BVCL12 | BVCL12:20201124:1113:FM:PS:0.439:Hydro |  | Field Msr/Obs | Water | 2020-11-24 | 11:13 | PDT | 0.439 | m | BVR SWQAPP | CA_BVR | Probe/Sensor | Hydrolab® Surveyor DS5 Multiprobe | Dissolved oxygen (DO) |  |  |  | 8.66 | mg/L |  |  | Final |  |  |  | Actual | [6 empty] | Aquatic weeds - Primrose
CLM | BVCL12 | BVCL12:20201124:1113:FM:PS:0.439:Hydro |  | Field Msr/Obs | Water | 2020-11-24 | 11:13 | PDT | 0.439 | m | BVR SWQAPP | CA_BVR | Probe/Sensor | Hydrolab® Surveyor DS5 Multiprobe | pH |  |  |  | 6.79 | None |  |  | Final |  |  |  | Actual | [6 empty] | Aquatic weeds - Primrose
CLM | BVCL12 | BVCL12:20201124:1113:FM:PS:0.439:Hydro |  | Field Msr/Obs | Water | 2020-11-24 | 11:13 | PDT | 0.439 | m | BVR SWQAPP | CA_BVR | Probe/Sensor | Hydrolab® Surveyor DS5 Multiprobe | Turbidity |  |  |  | 11.7 | NTU |  |  | Final |  |  |  | Actual | [6 empty] | Aquatic weeds - Primrose
CLM | BVCL12 | BVCL12:20201124:1113:FM:::Secch |  | Field Msr/Obs | Water | 2020-11-24 | 11:13 | PDT |  |  | BVR SWQAPP | CA_BVR | Miscellaneous (Other) | Secchi Disc | Depth, Secchi disk depth |  |  |  | 2.5 | Ft |  |  | Final |  |  |  | Actual | [6 empty] | Aquatic weeds - Primrose
CLM | BVCL16 | BVCL16:20201124:1100:FM:::AccuW |  | Field Msr/Obs | Water | 2020-11-24 | 11:00 | PDT |  |  | BVR SWQAPP | CA_BVR | Miscellaneous (Other) | AccuWeather | Temperature, Air |  |  |  | 53 | deg F |  |  | Final |  |  |  | Actual | [6 empty] | Turbid water.
CLM | BVCL16 | BVCL16:20201124:1100:FM:PS:0.434:Hydro |  | Field Msr/Obs | Water | 2020-11-24 | 11:00 | PDT | 0.434 | m | BVR SWQAPP | CA_BVR | Probe/Sensor | Hydrolab® Surveyor DS5 Multiprobe | Temperature, Water |  |  |  | 9.94 | deg C |  |  | Final |  |  |  | Actual | [6 empty] | Turbid water.
CLM | BVCL16 | BVCL16:20201124:1100:FM:PS:0.434:Hydro |  | Field Msr/Obs | Water | 2020-11-24 | 11:00 | PDT | 0.434 | m | BVR SWQAPP | CA_BVR | Probe/Sensor | Hydrolab® Surveyor DS5 Multiprobe | Specific conductance |  |  |  | 0.334 | mS/cm |  |  | Final |  |  |  | Actual | [6 empty] | Turbid water.
CLM | BVCL16 | BVCL16:20201124:1100:FM:PS:0.434:Hydro |  | Field Msr/Obs | Water | 2020-11-24 | 11:00 | PDT | 0.434 | m | BVR SWQAPP | CA_BVR | Probe/Sensor | Hydrolab® Surveyor DS5 Multiprobe | Resistivity |  |  |  | 2.994 | KOhm/cm |  |  | Final |  |  |  | Actual | [6 empty] | Turbid water.
CLM | BVCL16 | BVCL16:20201124:1100:FM:PS:0.434:Hydro |  | Field Msr/Obs | Water | 2020-11-24 | 11:00 | PDT | 0.434 | m | BVR SWQAPP | CA_BVR | Probe/Sensor | Hydrolab® Surveyor DS5 Multiprobe | Salinity |  |  |  | 0.16 | ppt |  |  | Final |  |  |  | Actual | [6 empty] | Turbid water.
CLM | BVCL16 | BVCL16:20201124:1100:FM:PS:0.434:Hydro |  | Field Msr/Obs | Water | 2020-11-24 | 11:00 | PDT | 0.434 | m | BVR SWQAPP | CA_BVR | Probe/Sensor | Hydrolab® Surveyor DS5 Multiprobe | Total dissolved solids |  |  |  | 0.2138 | g/L |  |  | Final |  |  |  | Actual | [6 empty] | Turbid water.
CLM | BVCL16 | BVCL16:20201124:1100:FM:PS:0.434:Hydro |  | Field Msr/Obs | Water | 2020-11-24 | 11:00 | PDT | 0.434 | m | BVR SWQAPP | CA_BVR | Probe/Sensor | Hydrolab® Surveyor DS5 Multiprobe | Dissolved oxygen saturation |  |  |  | 72.3 | % |  |  | Final |  |  |  | Actual | [6 empty] | Turbid water.
CLM | BVCL16 | BVCL16:20201124:1100:FM:PS:0.434:Hydro |  | Field Msr/Obs | Water | 2020-11-24 | 11:00 | PDT | 0.434 | m | BVR SWQAPP | CA_BVR | Probe/Sensor | Hydrolab® Surveyor DS5 Multiprobe | Dissolved oxygen (DO) |  |  |  | 7.81 | mg/L |  |  | Final |  |  |  | Actual | [6 empty] | Turbid water.
CLM | BVCL16 | BVCL16:20201124:1100:FM:PS:0.434:Hydro |  | Field Msr/Obs | Water | 2020-11-24 | 11:00 | PDT | 0.434 | m | BVR SWQAPP | CA_BVR | Probe/Sensor | Hydrolab® Surveyor DS5 Multiprobe | pH |  |  |  | 7.92 | None |  |  | Final |  |  |  | Actual | [6 empty] | Turbid water.
CLM | BVCL16 | BVCL16:20201124:1100:FM:PS:0.434:Hydro |  | Field Msr/Obs | Water | 2020-11-24 | 11:00 | PDT | 0.434 | m | BVR SWQAPP | CA_BVR | Probe/Sensor | Hydrolab® Surveyor DS5 Multiprobe | Turbidity |  |  |  | 41 | NTU |  |  | Final |  |  |  | Actual | [6 empty] | Turbid water.
CLM | BVCL16 | BVCL16:20201124:1100:FM:::Secch |  | Field Msr/Obs | Water | 2020-11-24 | 11:00 | PDT |  |  | BVR SWQAPP | CA_BVR | Miscellaneous (Other) | Secchi Disc | Depth, Secchi disk depth |  |  |  | 1.5 | Ft |  |  | Final |  |  |  | Actual | [6 empty] | Turbid water.
CLM | BVCL17 | BVCL17:20201124:1016:FM:::AccuW |  | Field Msr/Obs | Water | 2020-11-24 | 10:16 | PDT |  |  | BVR SWQAPP | CA_BVR | Miscellaneous (Other) | AccuWeather | Temperature, Air |  |  |  | 45 | deg F |  |  | Final |  |  |  | Actual | [6 empty] | Some turbidity in the water, no visible bloom or aquatic plants.
CLM | BVCL17 | BVCL17:20201124:1016:FM:PS:0.985:Hydro |  | Field Msr/Obs | Water | 2020-11-24 | 10:16 | PDT | 0.985 | m | BVR SWQAPP | CA_BVR | Probe/Sensor | Hydrolab® Surveyor DS5 Multiprobe | Temperature, Water |  |  |  | 10.89 | deg C |  |  | Final |  |  |  | Actual | [6 empty] | Some turbidity in the water, no visible bloom or aquatic plants.
CLM | BVCL17 | BVCL17:20201124:1016:FM:PS:0.985:Hydro |  | Field Msr/Obs | Water | 2020-11-24 | 10:16 | PDT | 0.985 | m | BVR SWQAPP | CA_BVR | Probe/Sensor | Hydrolab® Surveyor DS5 Multiprobe | Specific conductance |  |  |  | 0.3295 | mS/cm |  |  | Final |  |  |  | Actual | [6 empty] | Some turbidity in the water, no visible bloom or aquatic plants.
CLM | BVCL17 | BVCL17:20201124:1016:FM:PS:0.985:Hydro |  | Field Msr/Obs | Water | 2020-11-24 | 10:16 | PDT | 0.985 | m | BVR SWQAPP | CA_BVR | Probe/Sensor | Hydrolab® Surveyor DS5 Multiprobe | Resistivity |  |  |  | 3.035 | KOhm/cm |  |  | Final |  |  |  | Actual | [6 empty] | Some turbidity in the water, no visible bloom or aquatic plants.
CLM | BVCL17 | BVCL17:20201124:1016:FM:PS:0.985:Hydro |  | Field Msr/Obs | Water | 2020-11-24 | 10:16 | PDT | 0.985 | m | BVR SWQAPP | CA_BVR | Probe/Sensor | Hydrolab® Surveyor DS5 Multiprobe | Salinity |  |  |  | 0.16 | ppt |  |  | Final |  |  |  | Actual | [6 empty] | Some turbidity in the water, no visible bloom or aquatic plants.
CLM | BVCL17 | BVCL17:20201124:1016:FM:PS:0.985:Hydro |  | Field Msr/Obs | Water | 2020-11-24 | 10:16 | PDT | 0.985 | m | BVR SWQAPP | CA_BVR | Probe/Sensor | Hydrolab® Surveyor DS5 Multiprobe | Total dissolved solids |  |  |  | 0.2109 | g/L |  |  | Final |  |  |  | Actual | [6 empty] | Some turbidity in the water, no visible bloom or aquatic plants.
CLM | BVCL17 | BVCL17:20201124:1016:FM:PS:0.985:Hydro |  | Field Msr/Obs | Water | 2020-11-24 | 10:16 | PDT | 0.985 | m | BVR SWQAPP | CA_BVR | Probe/Sensor | Hydrolab® Surveyor DS5 Multiprobe | Dissolved oxygen saturation |  |  |  | 71 | % |  |  | Final |  |  |  | Actual | [6 empty] | Some turbidity in the water, no visible bloom or aquatic plants.
CLM | BVCL17 | BVCL17:20201124:1016:FM:PS:0.985:Hydro |  | Field Msr/Obs | Water | 2020-11-24 | 10:16 | PDT | 0.985 | m | BVR SWQAPP | CA_BVR | Probe/Sensor | Hydrolab® Surveyor DS5 Multiprobe | Dissolved oxygen (DO) |  |  |  | 7.51 | mg/L |  |  | Final |  |  |  | Actual | [6 empty] | Some turbidity in the water, no visible bloom or aquatic plants.
CLM | BVCL17 | BVCL17:20201124:1016:FM:PS:0.985:Hydro |  | Field Msr/Obs | Water | 2020-11-24 | 10:16 | PDT | 0.985 | m | BVR SWQAPP | CA_BVR | Probe/Sensor | Hydrolab® Surveyor DS5 Multiprobe | pH |  |  |  | 8.11 | None |  |  | Final |  |  |  | Actual | [6 empty] | Some turbidity in the water, no visible bloom or aquatic plants.
CLM | BVCL17 | BVCL17:20201124:1016:FM:PS:0.985:Hydro |  | Field Msr/Obs | Water | 2020-11-24 | 10:16 | PDT | 0.985 | m | BVR SWQAPP | CA_BVR | Probe/Sensor | Hydrolab® Surveyor DS5 Multiprobe | Turbidity |  |  |  | 19.4 | NTU |  |  | Final |  |  |  | Actual | [6 empty] | Some turbidity in the water, no visible bloom or aquatic plants.
CLM | BVCL17 | BVCL17:20201124:1016:FM:::Secch |  | Field Msr/Obs | Water | 2020-11-24 | 10:16 | PDT |  |  | BVR SWQAPP | CA_BVR | Miscellaneous (Other) | Secchi Disc | Depth, Secchi disk depth |  |  |  | 1.75 | Ft |  |  | Final |  |  |  | Actual | [6 empty] | Some turbidity in the water, no visible bloom or aquatic plants.
CLM | BVCL17 | BVCL17:20201124:1020:FM:::AccuW |  | Field Msr/Obs | Water | 2020-11-24 | 10:20 | PDT |  |  | BVR SWQAPP | CA_BVR | Miscellaneous (Other) | AccuWeather | Temperature, Air |  |  |  | 44 | deg F |  |  | Final |  |  |  | Actual | [6 empty] | Some turbidity in the water, no visible bloom or aquatic plants.
CLM | BVCL17 | BVCL17:20201124:1020:FM:PS:2.204:Hydro |  | Field Msr/Obs | Water | 2020-11-24 | 10:20 | PDT | 2.204 | m | BVR SWQAPP | CA_BVR | Probe/Sensor | Hydrolab® Surveyor DS5 Multiprobe | Temperature, Water |  |  |  | 10.88 | deg C |  |  | Final |  |  |  | Actual | [6 empty] | Some turbidity in the water, no visible bloom or aquatic plants.
CLM | BVCL17 | BVCL17:20201124:1020:FM:PS:2.204:Hydro |  | Field Msr/Obs | Water | 2020-11-24 | 10:20 | PDT | 2.204 | m | BVR SWQAPP | CA_BVR | Probe/Sensor | Hydrolab® Surveyor DS5 Multiprobe | Specific conductance |  |  |  | 0.3302 | mS/cm |  |  | Final |  |  |  | Actual | [6 empty] | Some turbidity in the water, no visible bloom or aquatic plants.
CLM | BVCL17 | BVCL17:20201124:1020:FM:PS:2.204:Hydro |  | Field Msr/Obs | Water | 2020-11-24 | 10:20 | PDT | 2.204 | m | BVR SWQAPP | CA_BVR | Probe/Sensor | Hydrolab® Surveyor DS5 Multiprobe | Resistivity |  |  |  | 3.028 | KOhm/cm |  |  | Final |  |  |  | Actual | [6 empty] | Some turbidity in the water, no visible bloom or aquatic plants.
CLM | BVCL17 | BVCL17:20201124:1020:FM:PS:2.204:Hydro |  | Field Msr/Obs | Water | 2020-11-24 | 10:20 | PDT | 2.204 | m | BVR SWQAPP | CA_BVR | Probe/Sensor | Hydrolab® Surveyor DS5 Multiprobe | Salinity |  |  |  | 0.16 | ppt |  |  | Final |  |  |  | Actual | [6 empty] | Some turbidity in the water, no visible bloom or aquatic plants.
CLM | BVCL17 | BVCL17:20201124:1020:FM:PS:2.204:Hydro |  | Field Msr/Obs | Water | 2020-11-24 | 10:20 | PDT | 2.204 | m | BVR SWQAPP | CA_BVR | Probe/Sensor | Hydrolab® Surveyor DS5 Multiprobe | Total dissolved solids |  |  |  | 0.2114 | g/L |  |  | Final |  |  |  | Actual | [6 empty] | Some turbidity in the water, no visible bloom or aquatic plants.
CLM | BVCL17 | BVCL17:20201124:1020:FM:PS:2.204:Hydro |  | Field Msr/Obs | Water | 2020-11-24 | 10:20 | PDT | 2.204 | m | BVR SWQAPP | CA_BVR | Probe/Sensor | Hydrolab® Surveyor DS5 Multiprobe | Dissolved oxygen saturation |  |  |  | 62.5 | % |  |  | Final |  |  |  | Actual | [6 empty] | Some turbidity in the water, no visible bloom or aquatic plants.
CLM | BVCL17 | BVCL17:20201124:1020:FM:PS:2.204:Hydro |  | Field Msr/Obs | Water | 2020-11-24 | 10:20 | PDT | 2.204 | m | BVR SWQAPP | CA_BVR | Probe/Sensor | Hydrolab® Surveyor DS5 Multiprobe | Dissolved oxygen (DO) |  |  |  | 6.6 | mg/L |  |  | Final |  |  |  | Actual | [6 empty] | Some turbidity in the water, no visible bloom or aquatic plants.
CLM | BVCL17 | BVCL17:20201124:1020:FM:PS:2.204:Hydro |  | Field Msr/Obs | Water | 2020-11-24 | 10:20 | PDT | 2.204 | m | BVR SWQAPP | CA_BVR | Probe/Sensor | Hydrolab® Surveyor DS5 Multiprobe | pH |  |  |  | 8.09 | None |  |  | Final |  |  |  | Actual | [6 empty] | Some turbidity in the water, no visible bloom or aquatic plants.
CLM | BVCL17 | BVCL17:20201124:1020:FM:PS:2.204:Hydro |  | Field Msr/Obs | Water | 2020-11-24 | 10:20 | PDT | 2.204 | m | BVR SWQAPP | CA_BVR | Probe/Sensor | Hydrolab® Surveyor DS5 Multiprobe | Turbidity |  |  |  | 25.7 | NTU |  |  | Final |  |  |  | Actual | [6 empty] | Some turbidity in the water, no visible bloom or aquatic plants.
CLM | BVCL17 | BVCL17:20201124:1020:FM:::Secch |  | Field Msr/Obs | Water | 2020-11-24 | 10:20 | PDT |  |  | BVR SWQAPP | CA_BVR | Miscellaneous (Other) | Secchi Disc | Depth, Secchi disk depth |  |  | Not Reported |  |  |  |  | Final | [10 empty] | Some turbidity in the water, no visible bloom or aquatic plants.
CLM | BVCL19 | BVCL19:20201124:1045:FM:::AccuW |  | Field Msr/Obs | Water | 2020-11-24 | 10:45 | PDT |  |  | BVR SWQAPP | CA_BVR | Miscellaneous (Other) | AccuWeather | Temperature, Air |  |  |  | 48.1 | deg F |  |  | Final |  |  |  | Actual | [6 empty] | Turbid water.
CLM | BVCL19 | BVCL19:20201124:1045:FM:PS:0.426:Hydro |  | Field Msr/Obs | Water | 2020-11-24 | 10:45 | PDT | 0.426 | m | BVR SWQAPP | CA_BVR | Probe/Sensor | Hydrolab® Surveyor DS5 Multiprobe | Temperature, Water |  |  |  | 9.98 | deg C |  |  | Final |  |  |  | Actual | [6 empty] | Turbid water.
CLM | BVCL19 | BVCL19:20201124:1045:FM:PS:0.426:Hydro |  | Field Msr/Obs | Water | 2020-11-24 | 10:45 | PDT | 0.426 | m | BVR SWQAPP | CA_BVR | Probe/Sensor | Hydrolab® Surveyor DS5 Multiprobe | Specific conductance |  |  |  | 0.3284 | mS/cm |  |  | Final |  |  |  | Actual | [6 empty] | Turbid water.
CLM | BVCL19 | BVCL19:20201124:1045:FM:PS:0.426:Hydro |  | Field Msr/Obs | Water | 2020-11-24 | 10:45 | PDT | 0.426 | m | BVR SWQAPP | CA_BVR | Probe/Sensor | Hydrolab® Surveyor DS5 Multiprobe | Resistivity |  |  |  | 3.045 | KOhm/cm |  |  | Final |  |  |  | Actual | [6 empty] | Turbid water.
CLM | BVCL19 | BVCL19:20201124:1045:FM:PS:0.426:Hydro |  | Field Msr/Obs | Water | 2020-11-24 | 10:45 | PDT | 0.426 | m | BVR SWQAPP | CA_BVR | Probe/Sensor | Hydrolab® Surveyor DS5 Multiprobe | Salinity |  |  |  | 0.16 | ppt |  |  | Final |  |  |  | Actual | [6 empty] | Turbid water.
CLM | BVCL19 | BVCL19:20201124:1045:FM:PS:0.426:Hydro |  | Field Msr/Obs | Water | 2020-11-24 | 10:45 | PDT | 0.426 | m | BVR SWQAPP | CA_BVR | Probe/Sensor | Hydrolab® Surveyor DS5 Multiprobe | Total dissolved solids |  |  |  | 0.2102 | g/L |  |  | Final |  |  |  | Actual | [6 empty] | Turbid water.
CLM | BVCL19 | BVCL19:20201124:1045:FM:PS:0.426:Hydro |  | Field Msr/Obs | Water | 2020-11-24 | 10:45 | PDT | 0.426 | m | BVR SWQAPP | CA_BVR | Probe/Sensor | Hydrolab® Surveyor DS5 Multiprobe | Dissolved oxygen saturation |  |  |  | 71.1 | % |  |  | Final |  |  |  | Actual | [6 empty] | Turbid water.
CLM | BVCL19 | BVCL19:20201124:1045:FM:PS:0.426:Hydro |  | Field Msr/Obs | Water | 2020-11-24 | 10:45 | PDT | 0.426 | m | BVR SWQAPP | CA_BVR | Probe/Sensor | Hydrolab® Surveyor DS5 Multiprobe | Dissolved oxygen (DO) |  |  |  | 7.68 | mg/L |  |  | Final |  |  |  | Actual | [6 empty] | Turbid water.
CLM | BVCL19 | BVCL19:20201124:1045:FM:PS:0.426:Hydro |  | Field Msr/Obs | Water | 2020-11-24 | 10:45 | PDT | 0.426 | m | BVR SWQAPP | CA_BVR | Probe/Sensor | Hydrolab® Surveyor DS5 Multiprobe | pH |  |  |  | 8.02 | None |  |  | Final |  |  |  | Actual | [6 empty] | Turbid water.
CLM | BVCL19 | BVCL19:20201124:1045:FM:PS:0.426:Hydro |  | Field Msr/Obs | Water | 2020-11-24 | 10:45 | PDT | 0.426 | m | BVR SWQAPP | CA_BVR | Probe/Sensor | Hydrolab® Surveyor DS5 Multiprobe | Turbidity |  |  |  | 24.3 | NTU |  |  | Final |  |  |  | Actual | [6 empty] | Turbid water.
CLM | BVCL19 | BVCL19:20201124:1045:FM:::Secch |  | Field Msr/Obs | Water | 2020-11-24 | 10:45 | PDT |  |  | BVR SWQAPP | CA_BVR | Miscellaneous (Other) | Secchi Disc | Depth, Secchi disk depth |  |  |  | 1.25 | Ft |  |  | Final |  |  |  | Actual | [6 empty] | Turbid water.
CLM | BVCL20 | BVCL20:20201124:1033:FM:::AccuW |  | Field Msr/Obs | Water | 2020-11-24 | 10:33 | PDT |  |  | BVR SWQAPP | CA_BVR | Miscellaneous (Other) | AccuWeather | Temperature, Air |  |  |  | 48 | deg F |  |  | Final |  |  |  | Actual | [6 empty] | Turbid water.
CLM | BVCL20 | BVCL20:20201124:1033:FM:PS:0.468:Hydro |  | Field Msr/Obs | Water | 2020-11-24 | 10:33 | PDT | 0.468 | m | BVR SWQAPP | CA_BVR | Probe/Sensor | Hydrolab® Surveyor DS5 Multiprobe | Temperature, Water |  |  |  | 10.2 | deg C |  |  | Final |  |  |  | Actual | [6 empty] | Turbid water.
CLM | BVCL20 | BVCL20:20201124:1033:FM:PS:0.468:Hydro |  | Field Msr/Obs | Water | 2020-11-24 | 10:33 | PDT | 0.468 | m | BVR SWQAPP | CA_BVR | Probe/Sensor | Hydrolab® Surveyor DS5 Multiprobe | Specific conductance |  |  |  | 0.3293 | mS/cm |  |  | Final |  |  |  | Actual | [6 empty] | Turbid water.
CLM | BVCL20 | BVCL20:20201124:1033:FM:PS:0.468:Hydro |  | Field Msr/Obs | Water | 2020-11-24 | 10:33 | PDT | 0.468 | m | BVR SWQAPP | CA_BVR | Probe/Sensor | Hydrolab® Surveyor DS5 Multiprobe | Resistivity |  |  |  | 3.037 | KOhm/cm |  |  | Final |  |  |  | Actual | [6 empty] | Turbid water.
CLM | BVCL20 | BVCL20:20201124:1033:FM:PS:0.468:Hydro |  | Field Msr/Obs | Water | 2020-11-24 | 10:33 | PDT | 0.468 | m | BVR SWQAPP | CA_BVR | Probe/Sensor | Hydrolab® Surveyor DS5 Multiprobe | Salinity |  |  |  | 0.16 | ppt |  |  | Final |  |  |  | Actual | [6 empty] | Turbid water.
CLM | BVCL20 | BVCL20:20201124:1033:FM:PS:0.468:Hydro |  | Field Msr/Obs | Water | 2020-11-24 | 10:33 | PDT | 0.468 | m | BVR SWQAPP | CA_BVR | Probe/Sensor | Hydrolab® Surveyor DS5 Multiprobe | Total dissolved solids |  |  |  | 0.2107 | g/L |  |  | Final |  |  |  | Actual | [6 empty] | Turbid water.
CLM | BVCL20 | BVCL20:20201124:1033:FM:PS:0.468:Hydro |  | Field Msr/Obs | Water | 2020-11-24 | 10:33 | PDT | 0.468 | m | BVR SWQAPP | CA_BVR | Probe/Sensor | Hydrolab® Surveyor DS5 Multiprobe | Dissolved oxygen saturation |  |  |  | 66.6 | % |  |  | Final |  |  |  | Actual | [6 empty] | Turbid water.
CLM | BVCL20 | BVCL20:20201124:1033:FM:PS:0.468:Hydro |  | Field Msr/Obs | Water | 2020-11-24 | 10:33 | PDT | 0.468 | m | BVR SWQAPP | CA_BVR | Probe/Sensor | Hydrolab® Surveyor DS5 Multiprobe | Dissolved oxygen (DO) |  |  |  | 7.15 | mg/L |  |  | Final |  |  |  | Actual | [6 empty] | Turbid water.
CLM | BVCL20 | BVCL20:20201124:1033:FM:PS:0.468:Hydro |  | Field Msr/Obs | Water | 2020-11-24 | 10:33 | PDT | 0.468 | m | BVR SWQAPP | CA_BVR | Probe/Sensor | Hydrolab® Surveyor DS5 Multiprobe | pH |  |  |  | 8.05 | None |  |  | Final |  |  |  | Actual | [6 empty] | Turbid water.
CLM | BVCL20 | BVCL20:20201124:1033:FM:PS:0.468:Hydro |  | Field Msr/Obs | Water | 2020-11-24 | 10:33 | PDT | 0.468 | m | BVR SWQAPP | CA_BVR | Probe/Sensor | Hydrolab® Surveyor DS5 Multiprobe | Turbidity |  |  |  | 25.3 | NTU |  |  | Final |  |  |  | Actual | [6 empty] | Turbid water.
CLM | BVCL20 | BVCL20:20201124:1033:FM:::Secch |  | Field Msr/Obs | Water | 2020-11-24 | 10:33 | PDT |  |  | BVR SWQAPP | CA_BVR | Miscellaneous (Other) | Secchi Disc | Depth, Secchi disk depth |  |  |  | 1.5 | Ft |  |  | Final |  |  |  | Actual | [6 empty] | Turbid water.
MS | M2 | M2:20201124:1134:FM:::AccuW |  | Field Msr/Obs | Water | 2020-11-24 | 11:34 | PDT |  |  | BVR SWQAPP | CA_BVR | Miscellaneous (Other) | AccuWeather | Temperature, Air |  |  |  | 49.9 | deg F |  |  | Final |  |  |  | Actual | [6 empty] | Azolla floating on water
MS | M2 | M2:20201124:1134:FM:PS:0.389:Hydro |  | Field Msr/Obs | Water | 2020-11-24 | 11:34 | PDT | 0.389 | m | BVR SWQAPP | CA_BVR | Probe/Sensor | Hydrolab® Surveyor DS5 Multiprobe | Temperature, Water |  |  |  | 9.64 | deg C |  |  | Final |  |  |  | Actual | [6 empty] | Azolla floating on water
MS | M2 | M2:20201124:1134:FM:PS:0.389:Hydro |  | Field Msr/Obs | Water | 2020-11-24 | 11:34 | PDT | 0.389 | m | BVR SWQAPP | CA_BVR | Probe/Sensor | Hydrolab® Surveyor DS5 Multiprobe | Specific conductance |  |  |  | 0.3675 | mS/cm |  |  | Final |  |  |  | Actual | [6 empty] | Azolla floating on water
MS | M2 | M2:20201124:1134:FM:PS:0.389:Hydro |  | Field Msr/Obs | Water | 2020-11-24 | 11:34 | PDT | 0.389 | m | BVR SWQAPP | CA_BVR | Probe/Sensor | Hydrolab® Surveyor DS5 Multiprobe | Resistivity |  |  |  | 2.721 | KOhm/cm |  |  | Final |  |  |  | Actual | [6 empty] | Azolla floating on water
MS | M2 | M2:20201124:1134:FM:PS:0.389:Hydro |  | Field Msr/Obs | Water | 2020-11-24 | 11:34 | PDT | 0.389 | m | BVR SWQAPP | CA_BVR | Probe/Sensor | Hydrolab® Surveyor DS5 Multiprobe | Salinity |  |  |  | 0.18 | ppt |  |  | Final |  |  |  | Actual | [6 empty] | Azolla floating on water
MS | M2 | M2:20201124:1134:FM:PS:0.389:Hydro |  | Field Msr/Obs | Water | 2020-11-24 | 11:34 | PDT | 0.389 | m | BVR SWQAPP | CA_BVR | Probe/Sensor | Hydrolab® Surveyor DS5 Multiprobe | Total dissolved solids |  |  |  | 0.2352 | g/L |  |  | Final |  |  |  | Actual | [6 empty] | Azolla floating on water
MS | M2 | M2:20201124:1134:FM:PS:0.389:Hydro |  | Field Msr/Obs | Water | 2020-11-24 | 11:34 | PDT | 0.389 | m | BVR SWQAPP | CA_BVR | Probe/Sensor | Hydrolab® Surveyor DS5 Multiprobe | Dissolved oxygen saturation |  |  |  | 75.9 | % |  |  | Final |  |  |  | Actual | [6 empty] | Azolla floating on water
MS | M2 | M2:20201124:1134:FM:PS:0.389:Hydro |  | Field Msr/Obs | Water | 2020-11-24 | 11:34 | PDT | 0.389 | m | BVR SWQAPP | CA_BVR | Probe/Sensor | Hydrolab® Surveyor DS5 Multiprobe | Dissolved oxygen (DO) |  |  |  | 8.26 | mg/L |  |  | Final |  |  |  | Actual | [6 empty] | Azolla floating on water
MS | M2 | M2:20201124:1134:FM:PS:0.389:Hydro |  | Field Msr/Obs | Water | 2020-11-24 | 11:34 | PDT | 0.389 | m | BVR SWQAPP | CA_BVR | Probe/Sensor | Hydrolab® Surveyor DS5 Multiprobe | pH |  |  |  | 6.71 | None |  |  | Final |  |  |  | Actual | [6 empty] | Azolla floating on water
MS | M2 | M2:20201124:1134:FM:PS:0.389:Hydro |  | Field Msr/Obs | Water | 2020-11-24 | 11:34 | PDT | 0.389 | m | BVR SWQAPP | CA_BVR | Probe/Sensor | Hydrolab® Surveyor DS5 Multiprobe | Turbidity |  |  |  | 8.2 | NTU |  |  | Final |  |  |  | Actual | [6 empty] | Azolla floating on water
MS | M2 | M2:20201124:1134:FM:::Secch |  | Field Msr/Obs | Water | 2020-11-24 | 11:34 | PDT |  |  | BVR SWQAPP | CA_BVR | Miscellaneous (Other) | Secchi Disc | Depth, Secchi disk depth |  |  |  | 3 | Ft |  |  | Final |  |  |  | Actual | [6 empty] | Azolla floating on water
MS | M3 | M3:20201124:1130:FM:::AccuW |  | Field Msr/Obs | Water | 2020-11-24 | 11:30 | PDT |  |  | BVR SWQAPP | CA_BVR | Miscellaneous (Other) | AccuWeather | Temperature, Air |  |  |  | 49.9 | deg F |  |  | Final |  |  |  | Actual | [6 empty] | No visible bloom lots of aquatic weeds.
MS | M3 | M3:20201124:1130:FM:PS:0.375:Hydro |  | Field Msr/Obs | Water | 2020-11-24 | 11:30 | PDT | 0.375 | m | BVR SWQAPP | CA_BVR | Probe/Sensor | Hydrolab® Surveyor DS5 Multiprobe | Temperature, Water |  |  |  | 9.64 | deg C |  |  | Final |  |  |  | Actual | [6 empty] | No visible bloom lots of aquatic weeds.
MS | M3 | M3:20201124:1130:FM:PS:0.375:Hydro |  | Field Msr/Obs | Water | 2020-11-24 | 11:30 | PDT | 0.375 | m | BVR SWQAPP | CA_BVR | Probe/Sensor | Hydrolab® Surveyor DS5 Multiprobe | Specific conductance |  |  |  | 0.3648 | mS/cm |  |  | Final |  |  |  | Actual | [6 empty] | No visible bloom lots of aquatic weeds.
MS | M3 | M3:20201124:1130:FM:PS:0.375:Hydro |  | Field Msr/Obs | Water | 2020-11-24 | 11:30 | PDT | 0.375 | m | BVR SWQAPP | CA_BVR | Probe/Sensor | Hydrolab® Surveyor DS5 Multiprobe | Resistivity |  |  |  | 2.741 | KOhm/cm |  |  | Final |  |  |  | Actual | [6 empty] | No visible bloom lots of aquatic weeds.
MS | M3 | M3:20201124:1130:FM:PS:0.375:Hydro |  | Field Msr/Obs | Water | 2020-11-24 | 11:30 | PDT | 0.375 | m | BVR SWQAPP | CA_BVR | Probe/Sensor | Hydrolab® Surveyor DS5 Multiprobe | Salinity |  |  |  | 0.18 | ppt |  |  | Final |  |  |  | Actual | [6 empty] | No visible bloom lots of aquatic weeds.
MS | M3 | M3:20201124:1130:FM:PS:0.375:Hydro |  | Field Msr/Obs | Water | 2020-11-24 | 11:30 | PDT | 0.375 | m | BVR SWQAPP | CA_BVR | Probe/Sensor | Hydrolab® Surveyor DS5 Multiprobe | Total dissolved solids |  |  |  | 0.2335 | g/L |  |  | Final |  |  |  | Actual | [6 empty] | No visible bloom lots of aquatic weeds.
MS | M3 | M3:20201124:1130:FM:PS:0.375:Hydro |  | Field Msr/Obs | Water | 2020-11-24 | 11:30 | PDT | 0.375 | m | BVR SWQAPP | CA_BVR | Probe/Sensor | Hydrolab® Surveyor DS5 Multiprobe | Dissolved oxygen saturation |  |  |  | 77.9 | % |  |  | Final |  |  |  | Actual | [6 empty] | No visible bloom lots of aquatic weeds.
MS | M3 | M3:20201124:1130:FM:PS:0.375:Hydro |  | Field Msr/Obs | Water | 2020-11-24 | 11:30 | PDT | 0.375 | m | BVR SWQAPP | CA_BVR | Probe/Sensor | Hydrolab® Surveyor DS5 Multiprobe | Dissolved oxygen (DO) |  |  |  | 8.48 | mg/L |  |  | Final |  |  |  | Actual | [6 empty] | No visible bloom lots of aquatic weeds.
MS | M3 | M3:20201124:1130:FM:PS:0.375:Hydro |  | Field Msr/Obs | Water | 2020-11-24 | 11:30 | PDT | 0.375 | m | BVR SWQAPP | CA_BVR | Probe/Sensor | Hydrolab® Surveyor DS5 Multiprobe | pH |  |  |  | 6.8 | None |  |  | Final |  |  |  | Actual | [6 empty] | No visible bloom lots of aquatic weeds.
MS | M3 | M3:20201124:1130:FM:PS:0.375:Hydro |  | Field Msr/Obs | Water | 2020-11-24 | 11:30 | PDT | 0.375 | m | BVR SWQAPP | CA_BVR | Probe/Sensor | Hydrolab® Surveyor DS5 Multiprobe | Turbidity |  |  |  | 9.5 | NTU |  |  | Final |  |  |  | Actual | [6 empty] | No visible bloom lots of aquatic weeds.
MS | M3 | M3:20201124:1130:FM:::Secch |  | Field Msr/Obs | Water | 2020-11-24 | 11:30 | PDT |  |  | BVR SWQAPP | CA_BVR | Miscellaneous (Other) | Secchi Disc | Depth, Secchi disk depth |  |  |  | 2.25 | Ft |  |  | Final |  |  |  | Actual | [6 empty] | No visible bloom lots of aquatic weeds.
MS | M4 | M4:20201124:1122:FM:::AccuW |  | Field Msr/Obs | Water | 2020-11-24 | 11:22 | PDT |  |  | BVR SWQAPP | CA_BVR | Miscellaneous (Other) | AccuWeather | Temperature, Air |  |  |  | 49.9 | deg F |  |  | Final |  |  |  | Actual | [6 empty] | Primrose zone.
MS | M4 | M4:20201124:1122:FM:PS:0.41:Hydro |  | Field Msr/Obs | Water | 2020-11-24 | 11:22 | PDT | 0.41 | m | BVR SWQAPP | CA_BVR | Probe/Sensor | Hydrolab® Surveyor DS5 Multiprobe | Temperature, Water |  |  |  | 9.64 | deg C |  |  | Final |  |  |  | Actual | [6 empty] | Primrose zone.
MS | M4 | M4:20201124:1122:FM:PS:0.41:Hydro |  | Field Msr/Obs | Water | 2020-11-24 | 11:22 | PDT | 0.41 | m | BVR SWQAPP | CA_BVR | Probe/Sensor | Hydrolab® Surveyor DS5 Multiprobe | Specific conductance |  |  |  | 0.3667 | mS/cm |  |  | Final |  |  |  | Actual | [6 empty] | Primrose zone.
MS | M4 | M4:20201124:1122:FM:PS:0.41:Hydro |  | Field Msr/Obs | Water | 2020-11-24 | 11:22 | PDT | 0.41 | m | BVR SWQAPP | CA_BVR | Probe/Sensor | Hydrolab® Surveyor DS5 Multiprobe | Resistivity |  |  |  | 2.727 | KOhm/cm |  |  | Final |  |  |  | Actual | [6 empty] | Primrose zone.
MS | M4 | M4:20201124:1122:FM:PS:0.41:Hydro |  | Field Msr/Obs | Water | 2020-11-24 | 11:22 | PDT | 0.41 | m | BVR SWQAPP | CA_BVR | Probe/Sensor | Hydrolab® Surveyor DS5 Multiprobe | Salinity |  |  |  | 0.18 | ppt |  |  | Final |  |  |  | Actual | [6 empty] | Primrose zone.
MS | M4 | M4:20201124:1122:FM:PS:0.41:Hydro |  | Field Msr/Obs | Water | 2020-11-24 | 11:22 | PDT | 0.41 | m | BVR SWQAPP | CA_BVR | Probe/Sensor | Hydrolab® Surveyor DS5 Multiprobe | Total dissolved solids |  |  |  | 0.2347 | g/L |  |  | Final |  |  |  | Actual | [6 empty] | Primrose zone.
MS | M4 | M4:20201124:1122:FM:PS:0.41:Hydro |  | Field Msr/Obs | Water | 2020-11-24 | 11:22 | PDT | 0.41 | m | BVR SWQAPP | CA_BVR | Probe/Sensor | Hydrolab® Surveyor DS5 Multiprobe | Dissolved oxygen saturation |  |  |  | 83.1 | % |  |  | Final |  |  |  | Actual | [6 empty] | Primrose zone.
MS | M4 | M4:20201124:1122:FM:PS:0.41:Hydro |  | Field Msr/Obs | Water | 2020-11-24 | 11:22 | PDT | 0.41 | m | BVR SWQAPP | CA_BVR | Probe/Sensor | Hydrolab® Surveyor DS5 Multiprobe | Dissolved oxygen (DO) |  |  |  | 9.04 | mg/L |  |  | Final |  |  |  | Actual | [6 empty] | Primrose zone.
MS | M4 | M4:20201124:1122:FM:PS:0.41:Hydro |  | Field Msr/Obs | Water | 2020-11-24 | 11:22 | PDT | 0.41 | m | BVR SWQAPP | CA_BVR | Probe/Sensor | Hydrolab® Surveyor DS5 Multiprobe | pH |  |  |  | 6.82 | None |  |  | Final |  |  |  | Actual | [6 empty] | Primrose zone.
MS | M4 | M4:20201124:1122:FM:PS:0.41:Hydro |  | Field Msr/Obs | Water | 2020-11-24 | 11:22 | PDT | 0.41 | m | BVR SWQAPP | CA_BVR | Probe/Sensor | Hydrolab® Surveyor DS5 Multiprobe | Turbidity |  |  |  | 7.3 | NTU |  |  | Final |  |  |  | Actual | [6 empty] | Primrose zone.
MS | M4 | M4:20201124:1122:FM:::Secch |  | Field Msr/Obs | Water | 2020-11-24 | 11:22 | PDT |  |  | BVR SWQAPP | CA_BVR | Miscellaneous (Other) | Secchi Disc | Depth, Secchi disk depth |  |  |  | 2.5 | Ft |  |  | Final |  |  |  | Actual | [6 empty] | Primrose zone.
SW | HSP | HSP:20201117:1124:FM:::AccuW |  | Field Msr/Obs | Water | 2020-11-17 | 11:24 | PDT |  |  | BVR SWQAPP | CA_BVR | Miscellaneous (Other) | AccuWeather | Temperature, Air |  |  |  | 53 | deg F |  |  | Final |  |  |  | Actual | [6 empty] | Trash by pipe, water flows, brown tint, no smell detected.
SW | HSP | HSP:20201117:1124:FM:PS:0.038:Hydro |  | Field Msr/Obs | Water | 2020-11-17 | 11:24 | PDT | 0.038 | m | BVR SWQAPP | CA_BVR | Probe/Sensor | Hydrolab® Surveyor DS5 Multiprobe | Temperature, Water |  |  |  | 13.22 | deg C |  |  | Final |  |  |  | Actual | [6 empty] | Trash by pipe, water flows, brown tint, no smell detected.
SW | HSP | HSP:20201117:1124:FM:PS:0.038:Hydro |  | Field Msr/Obs | Water | 2020-11-17 | 11:24 | PDT | 0.038 | m | BVR SWQAPP | CA_BVR | Probe/Sensor | Hydrolab® Surveyor DS5 Multiprobe | Specific conductance |  |  |  | 0.1006 | mS/cm |  |  | Final |  |  |  | Actual | [6 empty] | Trash by pipe, water flows, brown tint, no smell detected.
SW | HSP | HSP:20201117:1124:FM:PS:0.038:Hydro |  | Field Msr/Obs | Water | 2020-11-17 | 11:24 | PDT | 0.038 | m | BVR SWQAPP | CA_BVR | Probe/Sensor | Hydrolab® Surveyor DS5 Multiprobe | Resistivity |  |  |  | 9.95 | KOhm/cm |  |  | Final |  |  |  | Actual | [6 empty] | Trash by pipe, water flows, brown tint, no smell detected.
SW | HSP | HSP:20201117:1124:FM:PS:0.038:Hydro |  | Field Msr/Obs | Water | 2020-11-17 | 11:24 | PDT | 0.038 | m | BVR SWQAPP | CA_BVR | Probe/Sensor | Hydrolab® Surveyor DS5 Multiprobe | Salinity |  |  |  | 0.04 | ppt |  |  | Final |  |  |  | Actual | [6 empty] | Trash by pipe, water flows, brown tint, no smell detected.
SW | HSP | HSP:20201117:1124:FM:PS:0.038:Hydro |  | Field Msr/Obs | Water | 2020-11-17 | 11:24 | PDT | 0.038 | m | BVR SWQAPP | CA_BVR | Probe/Sensor | Hydrolab® Surveyor DS5 Multiprobe | Total dissolved solids |  |  |  | 0.0638 | g/L |  |  | Final |  |  |  | Actual | [6 empty] | Trash by pipe, water flows, brown tint, no smell detected.
SW | HSP | HSP:20201117:1124:FM:PS:0.038:Hydro |  | Field Msr/Obs | Water | 2020-11-17 | 11:24 | PDT | 0.038 | m | BVR SWQAPP | CA_BVR | Probe/Sensor | Hydrolab® Surveyor DS5 Multiprobe | Dissolved oxygen saturation |  |  |  | 105.5 | % |  |  | Final |  |  |  | Actual | [6 empty] | Trash by pipe, water flows, brown tint, no smell detected.
SW | HSP | HSP:20201117:1124:FM:PS:0.038:Hydro |  | Field Msr/Obs | Water | 2020-11-17 | 11:24 | PDT | 0.038 | m | BVR SWQAPP | CA_BVR | Probe/Sensor | Hydrolab® Surveyor DS5 Multiprobe | Dissolved oxygen (DO) |  |  |  | 10.52 | mg/L |  |  | Final |  |  |  | Actual | [6 empty] | Trash by pipe, water flows, brown tint, no smell detected.
SW | HSP | HSP:20201117:1124:FM:PS:0.038:Hydro |  | Field Msr/Obs | Water | 2020-11-17 | 11:24 | PDT | 0.038 | m | BVR SWQAPP | CA_BVR | Probe/Sensor | Hydrolab® Surveyor DS5 Multiprobe | pH |  |  |  | 7.89 | None |  |  | Final |  |  |  | Actual | [6 empty] | Trash by pipe, water flows, brown tint, no smell detected.
SW | HSP | HSP:20201117:1124:FM:PS:0.038:Hydro |  | Field Msr/Obs | Water | 2020-11-17 | 11:24 | PDT | 0.038 | m | BVR SWQAPP | CA_BVR | Probe/Sensor | Hydrolab® Surveyor DS5 Multiprobe | Turbidity |  |  |  | 249 | NTU |  |  | Final |  |  |  | Actual | [6 empty] | Trash by pipe, water flows, brown tint, no smell detected.
SW | HSP | HSP:20201117:1106:SR:WB:0.152: |  | Sample-Routine | Water | 2020-11-17 | 11:06 | PDT | 0.152 | m | BVR SWQAPP | CA_BVR | Water Bottle |  | Oil and Grease |  |  | Not Detected |  |  |  | Total | Final |  |  |  | Actual | 1664A | USEPA | 2020-12-01 | Lower Reporting Limit | 5 | mg/L | Alpha Act ID 1140.
SW | HSP | HSP:20201117:1106:SR:WB:0.152: |  | Sample-Routine | Water | 2020-11-17 | 11:06 | PDT | 0.152 | m | BVR SWQAPP | CA_BVR | Water Bottle |  | Kjeldahl Nitrogen |  | as N |  | 2.1 | mg/L |  | Total | Final |  |  |  | Actual | 4500-NOR(B) | APHA | 2020-11-24 | Lower Reporting Limit | 1 | mg/L | Alpha Act ID 1140.
SW | HSP | HSP:20201117:1106:SR:WB:0.152: |  | Sample-Routine | Water | 2020-11-17 | 11:06 | PDT | 0.152 | m | BVR SWQAPP | CA_BVR | Water Bottle |  | Phosphorus |  | as P |  | 0.9 | mg/L |  | Total | Final |  |  |  | Actual | 4500-P-E | APHA | 2020-12-01 | Lower Reporting Limit | 0.4 | mg/L | Alpha Act ID 1140.
SW | HSP | HSP:20201117:1106:SR:WB:0.152: |  | Sample-Routine | Water | 2020-11-17 | 11:06 | PDT | 0.152 | m | BVR SWQAPP | CA_BVR | Water Bottle |  | Organic carbon |  |  |  | 17.3 | mg/L |  | Total | Final |  |  |  | Actual | 5310-C | APHA | 2020-11-24 | Lower Reporting Limit | 1 | mg/L | Alpha Act ID 1140.
SW | BVSWD1 | BVSWD1:20201117:1205:SR:WB:0.152: |  | Sample-Routine | Water | 2020-11-17 | 12:05 | PDT | 0.152 | m | BVR SWQAPP | CA_BVR | Water Bottle |  | Oil and Grease |  |  | Not Detected |  |  |  | Total | Final |  |  |  | Actual | 1664A | USEPA | 2020-12-01 | Lower Reporting Limit | 5 | mg/L | Alpha Act ID 1141.
SW | BVSWD1 | BVSWD1:20201117:1205:SR:WB:0.152: |  | Sample-Routine | Water | 2020-11-17 | 12:05 | PDT | 0.152 | m | BVR SWQAPP | CA_BVR | Water Bottle |  | Kjeldahl Nitrogen |  | as N |  | 1.4 | mg/L |  | Total | Final |  |  |  | Actual | 4500-NOR(B) | APHA | 2020-11-24 | Lower Reporting Limit | 1 | mg/L | Alpha Act ID 1141.
SW | BVSWD1 | BVSWD1:20201117:1205:SR:WB:0.152: |  | Sample-Routine | Water | 2020-11-17 | 12:05 | PDT | 0.152 | m | BVR SWQAPP | CA_BVR | Water Bottle |  | Phosphorus |  | as P |  | 0.45 | mg/L |  | Total | Final |  |  |  | Actual | 4500-P-E | APHA | 2020-12-01 | Lower Reporting Limit | 0.4 | mg/L | Alpha Act ID 1141.
SW | BVSWD1 | BVSWD1:20201117:1205:SR:WB:0.152: |  | Sample-Routine | Water | 2020-11-17 | 12:05 | PDT | 0.152 | m | BVR SWQAPP | CA_BVR | Water Bottle |  | Organic Carbon |  |  |  | 17 | mg/L |  | Total | Final |  |  |  | Actual | 5310-C | APHA | 2020-11-24 | Lower Reporting Limit | 1 | mg/L | Alpha Act ID 1141.
SW | HSP | HSP:20201118:0930:FM:::AccuW |  | Field Msr/Obs | Water | 2020-11-18 | 9:30 | PDT |  |  | BVR SWQAPP | CA_BVR | Miscellaneous (Other) | AccuWeather | Temperature, Air |  |  |  | 47 | deg F |  |  | Final |  |  |  | Actual | [6 empty] | Fecal sample sent to Alpha Labs
SW | HSP | HSP:20201118:0930:FM:PS:0.016:Hydro |  | Field Msr/Obs | Water | 2020-11-18 | 9:30 | PDT | 0.016 | m | BVR SWQAPP | CA_BVR | Probe/Sensor | Hydrolab® Surveyor DS5 Multiprobe | Temperature, Water |  |  |  | 13.81 | deg C |  |  | Final |  |  |  | Actual | [6 empty] | Fecal sample sent to Alpha Labs
SW | HSP | HSP:20201118:0930:FM:PS:0.016:Hydro |  | Field Msr/Obs | Water | 2020-11-18 | 9:30 | PDT | 0.016 | m | BVR SWQAPP | CA_BVR | Probe/Sensor | Hydrolab® Surveyor DS5 Multiprobe | Specific conductance |  |  |  | 0.1383 | mS/cm |  |  | Final |  |  |  | Actual | [6 empty] | Fecal sample sent to Alpha Labs
SW | HSP | HSP:20201118:0930:FM:PS:0.016:Hydro |  | Field Msr/Obs | Water | 2020-11-18 | 9:30 | PDT | 0.016 | m | BVR SWQAPP | CA_BVR | Probe/Sensor | Hydrolab® Surveyor DS5 Multiprobe | Resistivity |  |  |  | 7.231 | KOhm/cm |  |  | Final |  |  |  | Actual | [6 empty] | Fecal sample sent to Alpha Labs
SW | HSP | HSP:20201118:0930:FM:PS:0.016:Hydro |  | Field Msr/Obs | Water | 2020-11-18 | 9:30 | PDT | 0.016 | m | BVR SWQAPP | CA_BVR | Probe/Sensor | Hydrolab® Surveyor DS5 Multiprobe | Salinity |  |  |  | 0.06 | ppt |  |  | Final |  |  |  | Actual | [6 empty] | Fecal sample sent to Alpha Labs
SW | HSP | HSP:20201118:0930:FM:PS:0.016:Hydro |  | Field Msr/Obs | Water | 2020-11-18 | 9:30 | PDT | 0.016 | m | BVR SWQAPP | CA_BVR | Probe/Sensor | Hydrolab® Surveyor DS5 Multiprobe | Total dissolved solids |  |  |  | 0.0885 | g/L |  |  | Final |  |  |  | Actual | [6 empty] | Fecal sample sent to Alpha Labs
SW | HSP | HSP:20201118:0930:FM:PS:0.016:Hydro |  | Field Msr/Obs | Water | 2020-11-18 | 9:30 | PDT | 0.016 | m | BVR SWQAPP | CA_BVR | Probe/Sensor | Hydrolab® Surveyor DS5 Multiprobe | Dissolved oxygen saturation |  |  |  | 86.6 | % |  |  | Final |  |  |  | Actual | [6 empty] | Fecal sample sent to Alpha Labs
SW | HSP | HSP:20201118:0930:FM:PS:0.016:Hydro |  | Field Msr/Obs | Water | 2020-11-18 | 9:30 | PDT | 0.016 | m | BVR SWQAPP | CA_BVR | Probe/Sensor | Hydrolab® Surveyor DS5 Multiprobe | Dissolved oxygen (DO) |  |  |  | 8.53 | mg/L |  |  | Final |  |  |  | Actual | [6 empty] | Fecal sample sent to Alpha Labs
SW | HSP | HSP:20201118:0930:FM:PS:0.016:Hydro |  | Field Msr/Obs | Water | 2020-11-18 | 9:30 | PDT | 0.016 | m | BVR SWQAPP | CA_BVR | Probe/Sensor | Hydrolab® Surveyor DS5 Multiprobe | pH |  |  |  | 7.89 | None |  |  | Final |  |  |  | Actual | [6 empty] | Fecal sample sent to Alpha Labs
SW | HSP | HSP:20201118:0930:FM:PS:0.016:Hydro |  | Field Msr/Obs | Water | 2020-11-18 | 9:30 | PDT | 0.016 | m | BVR SWQAPP | CA_BVR | Probe/Sensor | Hydrolab® Surveyor DS5 Multiprobe | Turbidity |  |  |  | 156.9 | NTU |  |  | Final |  |  |  | Actual | [6 empty] | Fecal sample sent to Alpha Labs
SW | HSP | HSP:20201118:0914:SR:WB:0.152: |  | Sample-Routine | Water | 2020-11-18 | 9:14 | PDT | 0.152 | m | BVR SWQAPP | CA_BVR | Water Bottle |  | Total Coliform |  |  |  | 350000 | MPN/100mL |  | Total | Final |  |  |  | Actual | 9221-B | APHA | 2020-11-22 | Lower Reporting Limit | 1.8 | MPN/100mL | Alpha Act ID 1142. Fecal sample sent to Alpha Labs
SW | HSP | HSP:20201118:0914:SR:WB:0.152: |  | Sample-Routine | Water | 2020-11-18 | 9:14 | PDT | 0.152 | m | BVR SWQAPP | CA_BVR | Water Bottle |  | Fecal Coliform |  |  |  | 46000 | MPN/100mL |  | Total | Final |  |  |  | Actual | 9221-E | APHA | 2020-11-22 | Lower Reporting Limit | 1.8 | MPN/100mL | Alpha Act ID 1142. Fecal sample sent to Alpha Labs
SW | HSP | HSP:20201118:0914:SR:WB:0.152: |  | Sample-Routine | Water | 2020-11-18 | 9:14 | PDT | 0.152 | m | BVR SWQAPP | CA_BVR | Water Bottle |  | Oil and Grease |  |  | Not Detected |  |  |  | Total | Final |  |  |  | Actual | 1664A | USEPA | 2020-12-01 | Lower Reporting Limit | 5 | mg/L | Alpha Act ID 1143. Pre-Interceptor
SW | HSP | HSP:20201118:0914:SR:WB:0.152: |  | Sample-Routine | Water | 2020-11-18 | 9:14 | PDT | 0.152 | m | BVR SWQAPP | CA_BVR | Water Bottle |  | Kjeldahl Nitrogen |  | as N |  | 1.8 | mg/L |  | Total | Final |  |  |  | Actual | 4500-NOR(B) | APHA | 2020-11-24 | Lower Reporting Limit | 1 | mg/L | Alpha Act ID 1143. Pre-Interceptor
SW | HSP | HSP:20201118:0914:SR:WB:0.152: |  | Sample-Routine | Water | 2020-11-18 | 9:14 | PDT | 0.152 | m | BVR SWQAPP | CA_BVR | Water Bottle |  | Phosphorus |  | as P |  | 0.93 | mg/L |  | Total | Final |  |  |  | Actual | 4500-P-E | APHA | 2020-12-01 | Lower Reporting Limit | 0.4 | mg/L | Alpha Act ID 1143. Pre-Interceptor
SW | HSP | HSP:20201118:0914:SR:WB:0.152: |  | Sample-Routine | Water | 2020-11-18 | 9:14 | PDT | 0.152 | m | BVR SWQAPP | CA_BVR | Water Bottle |  | Organic Carbon |  |  |  | 17.8 | mg/L |  | Total | Final |  |  |  | Actual | 5310-C | APHA | 2020-11-24 | Lower Reporting Limit | 1 | mg/L | Alpha Act ID 1143. Pre-Interceptor
SW | HSP | HSP:20201118:0914:SR:WB:0.152: |  | Sample-Routine | Water | 2020-11-18 | 9:14 | PDT | 0.152 | m | BVR SWQAPP | CA_BVR | Water Bottle |  | Total Coliform |  |  |  | 110000 | MPN/100mL |  | Total | Final |  |  |  | Actual | 9221-B | APHA | 2020-11-22 | Lower Reporting Limit | 1.8 | MPN/100mL | Alpha Act ID 1143. Pre-Interceptor
SW | HSP | HSP:20201118:0914:SR:WB:0.152: |  | Sample-Routine | Water | 2020-11-18 | 9:14 | PDT | 0.152 | m | BVR SWQAPP | CA_BVR | Water Bottle |  | Fecal Coliform |  |  |  | 7900 | MPN/100mL |  | Total | Final |  |  |  | Actual | 9221-E | APHA | 2020-11-22 | Lower Reporting Limit | 1.8 | MPN/100mL | Alpha Act ID 1143. Pre-Interceptor
SW | NBPRSC | NBPRSC:20201208:1134:FM:::AccuW |  | Field Msr/Obs | Water | 2020-12-08 | 11:34 | PDT |  |  | BVR SWQAPP | CA_BVR | Miscellaneous (Other) | AccuWeather | Temperature, Air |  |  |  | 60 | deg F |  |  | Final |  |  |  | Actual | [6 empty] | Primrose, lemna, and tules present. Group of Coot water fowl. Sunny, calm water.
SW | NBPRSC | NBPRSC:20201208:1134:FM:PS:0.038:Hydro |  | Field Msr/Obs | Water | 2020-12-08 | 11:34 | PDT | 0.038 | m | BVR SWQAPP | CA_BVR | Probe/Sensor | Hydrolab® Surveyor DS5 Multiprobe | Temperature, Water |  |  |  | 5.82 | deg C |  |  | Final |  |  |  | Actual | [6 empty] | Primrose, lemna, and tules present. Group of Coot water fowl. Sunny, calm water.
SW | NBPRSC | NBPRSC:20201208:1134:FM:PS:0.038:Hydro |  | Field Msr/Obs | Water | 2020-12-08 | 11:34 | PDT | 0.038 | m | BVR SWQAPP | CA_BVR | Probe/Sensor | Hydrolab® Surveyor DS5 Multiprobe | Specific conductance |  |  |  | 0.7379 | mS/cm |  |  | Final |  |  |  | Actual | [6 empty] | Primrose, lemna, and tules present. Group of Coot water fowl. Sunny, calm water.
SW | NBPRSC | NBPRSC:20201208:1134:FM:PS:0.038:Hydro |  | Field Msr/Obs | Water | 2020-12-08 | 11:34 | PDT | 0.038 | m | BVR SWQAPP | CA_BVR | Probe/Sensor | Hydrolab® Surveyor DS5 Multiprobe | Resistivity |  |  |  | 1.355 | KOhm/cm |  |  | Final |  |  |  | Actual | [6 empty] | Primrose, lemna, and tules present. Group of Coot water fowl. Sunny, calm water.
SW | NBPRSC | NBPRSC:20201208:1134:FM:PS:0.038:Hydro |  | Field Msr/Obs | Water | 2020-12-08 | 11:34 | PDT | 0.038 | m | BVR SWQAPP | CA_BVR | Probe/Sensor | Hydrolab® Surveyor DS5 Multiprobe | Salinity |  |  |  | 0.38 | ppt |  |  | Final |  |  |  | Actual | [6 empty] | Primrose, lemna, and tules present. Group of Coot water fowl. Sunny, calm water.
SW | NBPRSC | NBPRSC:20201208:1134:FM:PS:0.038:Hydro |  | Field Msr/Obs | Water | 2020-12-08 | 11:34 | PDT | 0.038 | m | BVR SWQAPP | CA_BVR | Probe/Sensor | Hydrolab® Surveyor DS5 Multiprobe | Total dissolved solids |  |  |  | 0.4722 | g/L |  |  | Final |  |  |  | Actual | [6 empty] | Primrose, lemna, and tules present. Group of Coot water fowl. Sunny, calm water.
SW | NBPRSC | NBPRSC:20201208:1134:FM:PS:0.038:Hydro |  | Field Msr/Obs | Water | 2020-12-08 | 11:34 | PDT | 0.038 | m | BVR SWQAPP | CA_BVR | Probe/Sensor | Hydrolab® Surveyor DS5 Multiprobe | Dissolved oxygen saturation |  |  |  | 53.9 | % |  |  | Final |  |  |  | Actual | [6 empty] | Primrose, lemna, and tules present. Group of Coot water fowl. Sunny, calm water.
SW | NBPRSC | NBPRSC:20201208:1134:FM:PS:0.038:Hydro |  | Field Msr/Obs | Water | 2020-12-08 | 11:34 | PDT | 0.038 | m | BVR SWQAPP | CA_BVR | Probe/Sensor | Hydrolab® Surveyor DS5 Multiprobe | Dissolved oxygen (DO) |  |  |  | 6.48 | mg/L |  |  | Final |  |  |  | Actual | [6 empty] | Primrose, lemna, and tules present. Group of Coot water fowl. Sunny, calm water.
SW | NBPRSC | NBPRSC:20201208:1134:FM:PS:0.038:Hydro |  | Field Msr/Obs | Water | 2020-12-08 | 11:34 | PDT | 0.038 | m | BVR SWQAPP | CA_BVR | Probe/Sensor | Hydrolab® Surveyor DS5 Multiprobe | pH |  |  |  | 7.22 | None |  |  | Final |  |  |  | Actual | [6 empty] | Primrose, lemna, and tules present. Group of Coot water fowl. Sunny, calm water.
SW | NBPRSC | NBPRSC:20201208:1134:FM:PS:0.038:Hydro |  | Field Msr/Obs | Water | 2020-12-08 | 11:34 | PDT | 0.038 | m | BVR SWQAPP | CA_BVR | Probe/Sensor | Hydrolab® Surveyor DS5 Multiprobe | Turbidity |  |  |  | 29.9 | NTU |  |  | Final |  |  |  | Actual | [6 empty] | Primrose, lemna, and tules present. Group of Coot water fowl. Sunny, calm water.
SW | NBPRSC | NBPRSC:20201208:1134:SR:WB:0.152: |  | Sample-Routine | Water | 2020-12-08 | 11:34 | PDT | 0.152 | m | BVR SWQAPP | CA_BVR | Water Bottle |  | Total Coliform |  |  |  | 2300 | MPN/100mL |  | Total | Final |  |  |  | Actual | 9221-B | APHA | 2020-12-08 | Lower Reporting Limit | 1.8 | MPN/100mL | Primrose, lemna, and tules present. Group of Coot water fowl. Sunny, calm water.
SW | NBPRSC | NBPRSC:20201208:1134:SR:WB:0.152: |  | Sample-Routine | Water | 2020-12-08 | 11:34 | PDT | 0.152 | m | BVR SWQAPP | CA_BVR | Water Bottle |  | Fecal Coliform |  |  |  | 17 | MPN/100mL |  | Total | Final |  |  |  | Actual | 9221-E | APHA | 2020-12-08 | Lower Reporting Limit | 1.8 | MPN/100mL | Primrose, lemna, and tules present. Group of Coot water fowl. Sunny, calm water.

## INCONSISTENT DATA
Activity ID (CHILD-subset) | Activity ID User Supplied (PARENTs) | Activity Bottom Depth/Height Measure | Activity Bottom Depth/Height Unit | Activity Comment | Activity Depth Altitude Reference Point | Activity Depth/Height Measure | Activity Depth/Height Unit | Activity End Date | Activity End Time | Activity End Time Zone | Activity Horizontal Accuracy Measure | Activity Horizontal Accuracy Unit | Activity Horizontal Collection Method | Activity Horizontal Reference Datum | Activity Latitude | Activity Location Description Text | Activity Longitude | Activity Media Name | Activity Media Subdivision Name | Activity Relative Depth Name | Activity Source Map Scale | Activity Start Date | Activity Start Time | Activity Start Time Zone | Activity Top Depth/Height Measure | Activity Top Depth/Height Unit | Activity Type | Assemblage Sampled Name | Boat Speed Measure | Boat Speed Unit | Chemical Preservative Used | Collection Area Measure | Collection Area Unit | Collection Description Text | Collection Duration Measure | Collection Duration Unit | Collection Effort Gear Procedure Unit | Collection Effort Measure | Current Speed Measure | Current Speed Unit | Habitat Selection Method | Hydrologic Condition | Hydrologic Event | Monitoring Location ID | Net Mesh Size Measure | Net Mesh Size Unit | Net Surface Area Measure | Net Surface Area Unit | Net Type | Pass Count | Reach Length Measure | Reach Length Unit | Reach Width Measure | Reach Width Unit | Sample Collection Equipment Comment | Sample Collection Equipment Name | Sample Collection Method ID | Sample Container Color | Sample Container Label Name | Sample Container Type | Sample Preparation Method ID | Sample Transport Storage Description | Sampling Component Name | Thermal Preservative Used | Toxicity Test Type | Activity Attachment File Name | Activity Attachment Type | Activity Conducting Organization(s) | Activity Group ID | Activity Group Name | Activity Group Type | Project ID | Characteristic Name | Characteristic Name User Supplied | Method Speciation | Result Detection Condition | Result Value | Result Unit | Result Measure Qualifier | Result Sample Fraction | Result Status ID | ResultTemperatureBasis | Statistical Base Code | ResultTimeBasis | Result Value Type | Result Analytical Method ID | Result Analytical Method Context | Analysis Start Date | Analysis Start Time | Analysis Start Time Zone | Result Depth/Height Measure | Result Depth/Height Unit | Result Detection/Quantitation Limit Type | Result Detection/Quantitation Limit Measure | Result Detection/Quantitation Limit Unit | Result Sampling Point Place In Series | Result Sampling Point Type | Result Sampling Point Name | Result Comment
ML-06:20170301:1433:SR:WB: | [17 empty] | Water |  |  |  | 2017-03-01 | 14:33 | MST |  |  | Sample-Routine | [16 empty] | ML-06 | [11 empty] | Water Bottle | Grab Sample Method | [14 empty] | TEMPLATE_PCHEM | Phosphate-phosphorus |  | as P | Not Detected |  |  |  | Filtered, lab | Final |  |  |  | Actual | 120.1 | USEPA | 2017-03-02 | 14:33 | MST |  |  | Upper Quantitation Limit | 0.058 | mg/l
ML-06:20170301:1433:SR:WB: | [17 empty] | Water |  |  |  | 2017-03-01 | 14:33 | MST |  |  | Sample-Routine | [16 empty] | ML-06 | [11 empty] | Water Bottle | Grab Sample Method | [14 empty] | TEMPLATE_PCHEM | Kjeldahl nitrogen |  | as N | Not Detected |  |  |  | Filtered, lab | Final |  |  |  | Actual | 120.1 | USEPA | 2017-03-02 | 14:33 | MST |  |  | Method Detection Level | 1.1 | mg/l
ML-06:20170301:1433:SR:WB: | [17 empty] | Water |  |  |  | 2017-03-01 | 14:33 | MST |  |  | Sample-Routine | [16 empty] | ML-06 | [11 empty] | Water Bottle | Grab Sample Method | [14 empty] | TEMPLATE_PCHEM | Total Nitrogen/Total Phosphorus Ratio (TN:TP) |  |  | Not Detected |  |  |  |  | Final |  |  |  | Actual | 120.1 | USEPA | 2017-03-02 | 14:33 | MST |  |  | Method Detection Level | 1.1 | mg/l
ML-06:20170301:1433:SR:WB: | [17 empty] | Water |  |  |  | 2017-03-01 | 14:33 | MST |  |  | Sample-Routine | [16 empty] | ML-06 | [11 empty] | Water Bottle | Grab Sample Method | [14 empty] | TEMPLATE_PCHEM | pH |  |  |  | 7.1 | None |  |  | Final |  |  |  | Actual | 120.1 | USEPA | 2017-03-02 | 14:33 | MST
ML-06:20170301:1433:FM:WB: | [17 empty] | Water |  |  |  | 2017-03-01 | 14:33 | MST |  |  | Field Msr/Obs | [16 empty] | ML-06 | [11 empty] | Water Bottle | Grab Sample Method | [14 empty] | TEMPLATE_PCHEM | Conductivity |  |  |  | 4.3 | mg/l |  |  | Final |  |  |  | Actual | 120.1 | USEPA | 2017-03-02 | 14:33 | MST
ML-06:20170301:1433:SR:WB: | [17 empty] | Water |  |  |  | 2017-03-01 | 14:33 | MST |  |  | Sample-Routine | [16 empty] | ML-06 | [11 empty] | Water Bottle | Grab Sample Method | [14 empty] | TEMPLATE_PCHEM | Turbidity |  |  | Not Detected |  |  |  |  | Final |  |  |  | Actual | 120.1 | USEPA | 2017-03-02 | 14:33 | MST |  |  | Lower Reporting Limit | 12 | NTU
ML-06:20170301:1433:SR:WB: | [17 empty] | Water |  |  |  | 2017-03-01 | 14:33 | MST |  |  | Sample-Routine | [16 empty] | ML-06 | [11 empty] | Water Bottle | Grab Sample Method | [14 empty] | TEMPLATE_PCHEM | Fecal Coliform |  |  | Not Detected |  |  |  |  | Final |  |  |  | Actual | 120.1 | USEPA | 2017-03-02 | 14:33 | MST |  |  | Upper Quantitation Limit | 13 | MPN/100ml
ML-06:20170301:1433:SR:WB: | [17 empty] | Water |  |  |  | 2017-03-01 | 14:33 | MST |  |  | Sample-Routine | [16 empty] | ML-06 | [11 empty] | Water Bottle | Grab Sample Method | [14 empty] | TEMPLATE_PCHEM | Total Coliform |  |  | Not Detected |  |  |  |  | Final |  |  |  | Actual | 120.1 | USEPA | 2017-03-02 | 14:33 | MST |  |  | Upper Quantitation Limit | 540 | MPN/100ml
ML-01:20170303:1001:FM:PS: | [17 empty] | Water |  |  |  | 2017-03-03 | 40324.4177 | MST |  |  | Field Msr/Obs | [16 empty] | ML-01 | [11 empty] | Probe/Sensor | Field Sample Method | [14 empty] | TEMPLATE_PCHEM | Temperature, water |  |  |  | 11.2 | deg C | H |  | Final |  |  |  | Actual |  |  |  | 40324.4177 | MST
ML-01:20170303:1001:FM:PS: | [17 empty] | Water |  |  |  | 2017-03-03 | 40324.4177 | MST |  |  | Field Msr/Obs | [16 empty] | ML-01 | [11 empty] | Probe/Sensor | Field Sample Method | [14 empty] | TEMPLATE_PCHEM | pH |  |  |  | 8.02 | None | H |  | Final |  |  |  | Actual | 120.1 | USEPA |  | 40324.4177 | MST
ML-01:20170303:1001:FM:WB: | [17 empty] | Water |  |  |  | 2017-03-03 | 40324.4177 | MST |  |  | Field Msr/Obs | [16 empty] | ML-01 | [11 empty] | Water Bottle | Field Sample Method | [14 empty] | TEMPLATE_PCHEM | Escherichia coli |  |  |  | 119 | MPN/100ml | H |  | Final |  |  |  | Actual | 120.1 | USEPA |  | 40324.4177 | MST
ML-01:20170303:1001:FM:WB: | [17 empty] | Water |  |  |  | 2017-03-03 | 40324.4177 | MST |  |  | Field Msr/Obs | [16 empty] | ML-01 | [11 empty] | Water Bottle | Field Sample Method | [14 empty] | TEMPLATE_PCHEM | Turbidity |  |  |  | 0.98 | NTU | H |  | Final |  |  |  | Actual | 120.1 | USEPA |  | 40324.4177 | MST
ML-03:20170308:1100:SR:WB: | [17 empty] | Water |  |  |  | 2017-03-08 | 11:00 | MST |  |  | Sample-Routine | [16 empty] | ML-03 | [11 empty] | Water Bottle | Grab Sample Method | [14 empty] | TEMPLATE_PCHEM | Phosphate-phosphorus |  | as P | Not Detected |  |  |  | Filtered, lab | Final |  |  |  | Actual | 120.1 | USEPA | 2017-03-09 | 11:00 | MST |  |  | Upper Quantitation Limit | 0.052 | mg/l
ML-03:20170308:1100:SR:WB: | [17 empty] | Water |  |  |  | 2017-03-08 | 11:00 | MST |  |  | Sample-Routine | [16 empty] | ML-03 | [11 empty] | Water Bottle | Grab Sample Method | [14 empty] | TEMPLATE_PCHEM | Fecal Coliform |  |  | Not Detected |  |  |  |  | Final |  |  |  | Actual | 120.1 | USEPA | 2017-03-09 | 11:00 | MST |  |  | Upper Quantitation Limit | 1.8 | MPN/100ml
ML-03:20170308:1100:SR:WB: | [17 empty] | Water |  |  |  | 2017-03-08 | 11:00 | MST |  |  | Sample-Routine | [16 empty] | ML-03 | [11 empty] | Water Bottle | Grab Sample Method | [14 empty] | TEMPLATE_PCHEM | pH |  |  | Detected Not Quantified |  |  |  |  | Final |  |  |  | Actual | 120.1 | USEPA | 2017-03-09 | 11:00 | MST |  |  | Instrument Detection Level | 6.6 | None
ML-03:20170308:1100:SR:WB: | [17 empty] | Water |  |  |  | 2017-03-08 | 11:00 | MST |  |  | Sample-Routine | [16 empty] | ML-03 | [11 empty] | Water Bottle | Grab Sample Method | [14 empty] | TEMPLATE_PCHEM | Dissolved oxygen (DO) |  |  | Not Detected |  |  |  |  | Final |  |  |  | Actual | 120.1 | USEPA | 2017-03-09 | 11:00 | MST |  |  | Upper Quantitation Limit | 7.8 | mg/l
ML-03:20170308:1100:SR:WB: | [17 empty] | Water |  |  |  | 2017-03-08 | 11:00 | MST |  |  | Sample-Routine | [16 empty] | ML-03 | [11 empty] | Water Bottle | Grab Sample Method | [14 empty] | TEMPLATE_PCHEM | Turbidity |  |  | Not Detected |  |  |  |  | Final |  |  |  | Actual | 120.1 | USEPA | 2017-03-09 | 11:00 | MST |  |  | Upper Quantitation Limit | 11 | NTU
ML-03:20170308:1100:SR:WB: | [17 empty] | Water |  |  |  | 2017-03-08 | 11:00 | MST |  |  | Sample-Routine | [16 empty] | ML-03 | [11 empty] | Water Bottle | Grab Sample Method | [14 empty] | TEMPLATE_PCHEM | Total Coliform |  |  | Not Detected |  |  |  |  | Final |  |  |  | Actual | 120.1 | USEPA | 2017-03-09 | 11:00 | MST |  |  | Upper Quantitation Limit | 79 | MPN/100ml
ML-07:20170310:0939:SR:WB: | [17 empty] | Water |  |  |  | 2017-03-10 | 9:39 | MST |  |  | Sample-Routine | [16 empty] | ML-07 | [11 empty] | Water Bottle | Grab Sample Method | [14 empty] | TEMPLATE_PCHEM | Nitrate |  | as N | Not Detected |  |  |  | Filtered, lab | Final |  |  |  | Actual | 120.1 | USEPA | 2017-03-11 | 9:39 | MST |  |  | Upper Quantitation Limit | 0.34 | mg/l
ML-07:20170310:0939:SR:WB: | [17 empty] | Water |  |  |  | 2017-03-10 | 9:39 | MST |  |  | Sample-Routine | [16 empty] | ML-07 | [11 empty] | Water Bottle | Grab Sample Method | [14 empty] | TEMPLATE_PCHEM | Phosphate-phosphorus |  | as P | Not Detected |  |  |  | Filtered, lab | Final |  |  |  | Actual | 120.1 | USEPA | 2017-03-11 | 9:39 | MST |  |  | Upper Quantitation Limit | 0.48 | mg/l
ML-07:20170310:0939:SR:WB: | [17 empty] | Water |  |  |  | 2017-03-10 | 9:39 | MST |  |  | Sample-Routine | [16 empty] | ML-07 | [11 empty] | Water Bottle | Grab Sample Method | [14 empty] | TEMPLATE_PCHEM | Kjeldahl nitrogen |  | as N | Not Detected |  |  |  | Filtered, lab | Final |  |  |  | Actual | 120.1 | USEPA | 2017-03-11 | 9:39 | MST |  |  | Upper Quantitation Limit | 1.9 | mg/l
ML-07:20170310:0939:SR:WB: | [17 empty] | Water |  |  |  | 2017-03-10 | 9:39 | MST |  |  | Sample-Routine | [16 empty] | ML-07 | [11 empty] | Water Bottle | Grab Sample Method | [14 empty] | TEMPLATE_PCHEM | Total Nitrogen/Total Phosphorus Ratio (TN:TP) |  |  | Not Detected |  |  |  |  | Final |  |  |  | Actual | 120.1 | USEPA | 2017-03-11 | 9:39 | MST |  |  | Upper Quantitation Limit | 2.3 | mg/l
ML-07:20170310:0939:SR:WB: | [17 empty] | Water |  |  |  | 2017-03-10 | 9:39 | MST |  |  | Sample-Routine | [16 empty] | ML-07 | [11 empty] | Water Bottle | Grab Sample Method | [14 empty] | TEMPLATE_PCHEM | pH |  |  | Detected Not Quantified |  |  |  |  | Final |  |  |  | Actual | 120.1 | USEPA | 2017-03-11 | 9:39 | MST |  |  | Instrument Detection Level | 6.4 | None
ML-07:20170310:0939:SR:WB: | [17 empty] | Water |  |  |  | 2017-03-10 | 9:39 | MST |  |  | Sample-Routine | [16 empty] | ML-07 | [11 empty] | Water Bottle | Grab Sample Method | [14 empty] | TEMPLATE_PCHEM | Dissolved oxygen (DO) |  |  | Present Above Quantification Limit |  |  |  |  | Final |  |  |  | Actual | 120.1 | USEPA | 2017-03-11 | 9:39 | MST |  |  | Upper Quantitation Limit | 7.8 | mg/l
ML-07:20170310:0939:SR:WB: | [17 empty] | Water |  |  |  | 2017-03-10 | 9:39 | MST |  |  | Sample-Routine | [16 empty] | ML-07 | [11 empty] | Water Bottle | Grab Sample Method | [14 empty] | TEMPLATE_PCHEM | Turbidity |  |  | Not Detected |  |  |  |  | Final |  |  |  | Actual | 120.1 | USEPA | 2017-03-11 | 9:39 | MST |  |  | Upper Quantitation Limit | 9.4 | NTU
ML-07:20170310:0939:SR:WB: | [17 empty] | Water |  |  |  | 2017-03-10 | 9:39 | MST |  |  | Sample-Routine | [16 empty] | ML-07 | [11 empty] | Water Bottle | Grab Sample Method | [14 empty] | TEMPLATE_PCHEM | Fecal Coliform |  |  | Not Detected |  |  |  |  | Final |  |  |  | Actual | 120.1 | USEPA | 2017-03-11 | 9:39 | MST |  |  | Upper Quantitation Limit | 11 | MPN/100ml
ML-07:20170310:0939:SR:WB: | [17 empty] | Water |  |  |  | 2017-03-10 | 9:39 | MST |  |  | Sample-Routine | [16 empty] | ML-07 | [11 empty] | Water Bottle | Grab Sample Method | [14 empty] | TEMPLATE_PCHEM | Total Coliform |  |  | Not Detected |  |  |  |  | Final |  |  |  | Actual | 120.1 | USEPA | 2017-03-11 | 9:39 | MST |  |  | Upper Quantitation Limit | 1600 | MPN/100ml
ML-07:20170310:0939:SR:WB: | [17 empty] | Water |  |  |  | 2017-03-10 | 9:39 | MST |  |  | Sample-Routine | [16 empty] | ML-07 | [11 empty] | Water Bottle | Grab Sample Method | [14 empty] | TEMPLATE_PCHEM | Nitrite |  | as N | Not Detected |  |  |  | Filtered, lab | Final |  |  |  | Actual | 120.1 | USEPA | 2017-03-11 | 9:39 | MST |  |  | Upper Quantitation Limit | 0.32 | mg/l
ML-09:20170315:1620:FM:PS:1.3 | [5 empty] | 1.3 | m | [10 empty] | Water |  |  |  | 2017-03-15 | 16:20 | MST |  |  | Field Msr/Obs | [16 empty] | ML-09 | [11 empty] | Probe/Sensor | Field Sample Method | [14 empty] | TEMPLATE_PCHEM | Temperature, water |  |  |  | 16 | deg C |  |  | Preliminary |  | Delta | 1 Day | Calculated |  |  |  | 16:20 | MST
ML-09:20170315:1620:FM:PS:1.3 | [5 empty] | 1.3 | m | [10 empty] | Water |  |  |  | 2017-03-15 | 16:20 | MST |  |  | Field Msr/Obs | [16 empty] | ML-09 | [11 empty] | Probe/Sensor | Field Sample Method | [14 empty] | TEMPLATE_PCHEM | pH |  |  |  | 8.4 | None |  |  | Preliminary |  | Daily Maximum |  | Calculated | 120.1 | USEPA |  | 16:20 | MST
ML-09:20170315:1620:FM:PS:1.3 | [5 empty] | 1.3 | m | [10 empty] | Water |  |  |  | 2017-03-15 | 16:20 | MST |  |  | Field Msr/Obs | [16 empty] | ML-09 | [11 empty] | Probe/Sensor | Field Sample Method | [14 empty] | TEMPLATE_PCHEM | Turbidity |  |  |  | 77 | NTU |  |  | Preliminary |  | Daily Maximum |  | Calculated | 120.1 | USEPA |  | 16:20 | MST
ML-09:20170315:1620:FM:PS:1.3 | [5 empty] | 1.3 | m | [10 empty] | Water |  |  |  | 2017-03-15 | 16:20 | MST |  |  | Field Msr/Obs | [16 empty] | ML-09 | [11 empty] | Probe/Sensor | Field Sample Method | [14 empty] | TEMPLATE_PCHEM | Dissolved oxygen (DO) |  |  |  | 9.8 | mg/l |  |  | Preliminary |  | Daily Maximum |  | Calculated |  |  |  | 16:20 | MST
ML-09:20170315:1620:FM:PS:1.3 | [5 empty] | 1.3 | m | [10 empty] | Water |  |  |  | 2017-03-15 | 16:20 | MST |  |  | Field Msr/Obs | [16 empty] | ML-09 | [11 empty] | Probe/Sensor | Field Sample Method | [14 empty] | TEMPLATE_PCHEM | Conductivity |  |  |  | 2100 | uS/cm |  |  | Preliminary |  | Daily Maximum |  | Calculated |  |  |  | 16:20 | MST
ML-09:20170315:1620:FM:WB: | [17 empty] | Water |  |  |  | 2017-03-15 | 16:20 | MST |  |  | Field Msr/Obs | [16 empty] | ML-09 | [11 empty] | Water Bottle | Grab Sample Method | [14 empty] | TEMPLATE_PCHEM | Escherichia coli |  |  |  | 134 | #/100ml |  |  | Preliminary |  | Daily Maximum |  | Calculated | 120.1 | USEPA |  | 16:20 | MST
ML-08:20170330:1002:FM:PS: | [17 empty] | Water |  |  |  | 2017-03-30 | 10:02 | MST |  |  | Field Msr/Obs | [16 empty] | ML-08 | [11 empty] | Probe/Sensor | Field Sample Method | [14 empty] | TEMPLATE_PCHEM | Temperature, water |  |  |  | 61.4 | deg F |  |  | Final |  |  |  | Actual |  |  |  | 10:02 | MST
ML-08:20170330:1002:FM:PS: | [17 empty] | Water |  |  |  | 2017-03-30 | 10:02 | MST |  |  | Field Msr/Obs | [16 empty] | ML-08 | [11 empty] | Probe/Sensor | Field Sample Method | [14 empty] | TEMPLATE_PCHEM | pH |  |  |  | 8.05 | None |  |  | Final |  |  |  | Actual | 120.1 | USEPA |  | 10:02 | MST
ML-08:20170330:1002:FM:PS: | [17 empty] | Water |  |  |  | 2017-03-30 | 10:02 | MST |  |  | Field Msr/Obs | [16 empty] | ML-08 | [11 empty] | Probe/Sensor | Field Sample Method | [14 empty] | TEMPLATE_PCHEM | Oxidation reduction potential (ORP) |  |  |  | 397 | mV |  |  | Final |  |  |  | Actual |  |  |  | 10:02 | MST
ML-08:20170330:1002:FM:PS: | [17 empty] | Water |  |  |  | 2017-03-30 | 10:02 | MST |  |  | Field Msr/Obs | [16 empty] | ML-08 | [11 empty] | Probe/Sensor | Field Sample Method | [14 empty] | TEMPLATE_PCHEM | Specific conductance |  |  |  | 301 | uS/cm |  |  | Final | 25 Deg C |  |  | Actual |  |  |  | 10:02 | MST
ML-08:20170330:1002:FM:PS: | [17 empty] | Water |  |  |  | 2017-03-30 | 10:02 | MST |  |  | Field Msr/Obs | [16 empty] | ML-08 | [11 empty] | Probe/Sensor | Field Sample Method | [14 empty] | TEMPLATE_PCHEM | Salinity |  |  |  | 0.15 | ppt |  |  | Final |  |  |  | Actual |  |  |  | 10:02 | MST
ML-08:20170330:1002:FM:PS: | [17 empty] | Water |  |  |  | 2017-03-30 | 10:02 | MST |  |  | Field Msr/Obs | [16 empty] | ML-08 | [11 empty] | Probe/Sensor | Field Sample Method | [14 empty] | TEMPLATE_PCHEM | Total dissolved solids |  |  |  | 0.2 | g/l |  |  | Final |  |  |  | Actual | 120.1 | USEPA |  | 10:02 | MST
ML-08:20170330:1002:FM:PS: | [17 empty] | Water |  |  |  | 2017-03-30 | 10:02 | MST |  |  | Field Msr/Obs | [16 empty] | ML-08 | [11 empty] | Probe/Sensor | Field Sample Method | [14 empty] | TEMPLATE_PCHEM | Turbidity |  |  |  | 65.4 | NTU |  |  | Final |  |  |  | Actual | 120.1 | USEPA |  | 10:02 | MST
ML-08:20170330:1002:FM:PS: | [17 empty] | Water |  |  |  | 2017-03-30 | 10:02 | MST |  |  | Field Msr/Obs | [16 empty] | ML-08 | [11 empty] | Probe/Sensor | Field Sample Method | [14 empty] | TEMPLATE_PCHEM | Dissolved oxygen (DO) |  |  |  | 102 | % |  |  | Final |  |  |  | Actual |  |  |  | 10:02 | MST
ML-08:20170330:1002:FM:PS: | [17 empty] | Water |  |  |  | 2017-03-30 | 10:02 | MST |  |  | Field Msr/Obs | [16 empty] | ML-08 | [11 empty] | Probe/Sensor | Field Sample Method | [14 empty] | TEMPLATE_PCHEM | Dissolved oxygen (DO) |  |  |  | 8.4 | mg/l |  |  | Final |  |  |  | Actual |  |  |  | 10:02 | MST
ML-02:20170331:1100:FM:WB: | [17 empty] | Water |  |  |  | 2017-03-31 | 11:00 | MST |  |  | Field Msr/Obs | [16 empty] | ML-02 | [11 empty] | Water Bottle | Grab Sample Method | [14 empty] | TEMPLATE_PCHEM | Temperature, water |  |  | Not Reported |  |  |  |  | Final |  |  |  | Actual |  |  |  | 11:00 | MST
ML-02:20170331:1100:FM:WB: | [17 empty] | Water |  |  |  | 2017-03-31 | 11:00 | MST |  |  | Field Msr/Obs | [16 empty] | ML-02 | [11 empty] | Water Bottle | Grab Sample Method | [14 empty] | TEMPLATE_PCHEM | pH |  |  | Not Reported |  |  |  |  | Final |  |  |  | Actual | 120.1 | USEPA |  | 11:00 | MST
ML-02:20170331:1100:FM:WB: | [17 empty] | Water |  |  |  | 2017-03-31 | 11:00 | MST |  |  | Field Msr/Obs | [16 empty] | ML-02 | [11 empty] | Water Bottle | Grab Sample Method | [14 empty] | TEMPLATE_PCHEM | Dissolved Oxygen (DO) |  |  | Not Reported |  |  |  |  | Final |  |  |  | Actual |  |  |  | 11:00 | MST
ML-02:20170331:1100:FM:WB: | [17 empty] | Water |  |  |  | 2017-03-31 | 11:00 | MST |  |  | Field Msr/Obs | [16 empty] | ML-02 | [11 empty] | Water Bottle | Grab Sample Method | [14 empty] | TEMPLATE_PCHEM | Turbidity |  |  | Not Reported |  |  |  |  | Final |  |  |  | Actual | 120.1 | USEPA |  | 11:00 | MST
ML-02:20170331:0954:FM:WB: | [17 empty] | Water |  |  |  | 2017-03-31 | 9:54 | MST |  |  | Field Msr/Obs | [16 empty] | ML-02 | [11 empty] | Water Bottle | Grab Sample Method | [14 empty] | TEMPLATE_PCHEM | Temperature, water |  |  |  | 13.8 | deg C |  |  | Final |  |  |  | Actual |  |  |  | 9:54 | MST
ML-02:20170331:0954:FM:WB: | [17 empty] | Water |  |  |  | 2017-03-31 | 9:54 | MST |  |  | Field Msr/Obs | [16 empty] | ML-02 | [11 empty] | Water Bottle | Grab Sample Method | [14 empty] | TEMPLATE_PCHEM | pH |  |  |  | 8.35 | None |  |  | Final |  |  |  | Actual | 120.1 | USEPA |  | 9:54 | MST
ML-02:20170331:0954:FM:WB: | [17 empty] | Water |  |  |  | 2017-03-31 | 9:54 | MST |  |  | Field Msr/Obs | [16 empty] | ML-02 | [11 empty] | Water Bottle | Grab Sample Method | [14 empty] | TEMPLATE_PCHEM | Dissolved Oxygen (DO) |  |  |  | 87.7 | % |  |  | Final |  |  |  | Actual |  |  |  | 9:54 | MST
ML-02:20170331:0954:FM:WB: | [17 empty] | Water |  |  |  | 2017-03-31 | 9:54 | MST |  |  | Field Msr/Obs | [16 empty] | ML-02 | [11 empty] | Water Bottle | Grab Sample Method | [14 empty] | TEMPLATE_PCHEM | Turbidity |  |  |  | 4.9 | NTU |  |  | Final |  |  |  | Actual | 120.1 | USEPA |  | 9:54 | MST

## Activity ID Formula(s)
Activity ID Format | Formula (to paste in the 'Results' tab)
Standard Formula: ("ML:DATE:TIME:ACT TYPE") | :19000100:0000:
Formula for when you have Activity Depth(s):("ML:DATE:TIME:ACT TYPE:DEPTH") | :19000100:0000::
::19000100:0000:D:LEIJK0
**Copy one of the formulas above and paste it into the 'Activity ID' Column on the 'Results' tab.**

## Allowed Values - Monitoring Loc (hidden)
Please Consult the WQXWeb Template Dictionary for Explanations of Data Elements
The green colored cells contain the values that should be used in the Data Input worksheets
Monitoring Location Type | Monitoring Location Horizontal Collection Method | Monitoring Location Horizontal Coordinate Reference System |  | Monitoring Location State |  | Monitoring Location County |  |  |  | Unique County Names | County Codes
Name | Name | Code | Description | State | Name | Name | CountyState | State | Code | Name | Name | Code
Atmosphere | Address Matching-Block Face | AMSMA | American Samoa Datum | AB | Alberta | Abbeville | AbbevilleSC | SC | 001 | Abbeville | Abbeville | 001
BEACH Program Site-Channelized stream | Address Matching-Digitized | ASTRO | Midway Astro 1961 | AK | Alaska | Acadia | AcadiaLA | LA | 001 | Acadia | Acadia | 001
BEACH Program Site-Estuary | Address Matching-House Number | GUAM | Guam 1963 | AL | Alabama | Accomack | AccomackVA | VA | 001 | Accomack | Accomack | 001
BEACH Program Site-Great Lake | Address Matching-Nearest Intersection | HARN | High Accuracy Reference Network for NAD83 | AR | Arkansas | Ada | AdaID | ID | 001 | Ada | Ada | 001
BEACH Program Site-Lake | Address Matching-Other | JHNSN | Johnson Island 1961 | AS | American Samoa | Adair | AdairOK | OK | 001 | Adair | Adair | 001
BEACH Program Site-Land | Address Matching-Primary Name | NAD27 | North American Datum 1927 | AZ | Arizona | Adair | AdairIA | IA | 001 | Adams | Adair | 001
BEACH Program Site-Land runoff | Address Matching-Street Centerline | NAD83 | North American Datum 1983 | BC | British Columbia | Adair | AdairKY | KY | 001 | Addison | Adair | 001
BEACH Program Site-Ocean | Census Block-1990-Centroid | OLDHI | Old Hawaiian Datum | CA | California | Adair | AdairMO | MO | 001 | Adjuntas | Adair | 001
BEACH Program Site-River/Stream | Census Block/Group-1990-Centroid | OTHER | Other | CO | Colorado | Adams | AdamsIN | IN | 001 | Aguada | Adams | 001
BEACH Program Site-Storm sewer | Census Block/Tract-1990-Centroid | PR | Puerto Rico Datum | CT | Connecticut | Adams | AdamsWA | WA | 001 | Aguadilla | Adams | 001
BEACH Program Site-Waste sewer | Census-Other | SGEOR | St. George Island Datum | DC | District of Columbia | Adams | AdamsWI | WI | 001 | Aguas Buenas | Adams | 001
Borehole | Classical Surveying Techniques | SLAWR | St. Lawrence Island Datum | DE | Delaware | Adams | AdamsND | ND | 001 | Aibonito | Adams | 001
Canal Drainage | GPS Carrier Phase Kinematic Relative Position | SPAUL | St. Paul Island Datum | FL | Florida | Adams | AdamsOH | OH | 001 | Aiken | Adams | 001
Canal Irrigation | GPS Carrier Phase Static Relative Position | UNKWN | Unknown | FM | Micronesia | Adams | AdamsPA | PA | 001 | Ailinginae | Adams | 001
Canal Transport | GPS Code (Pseudo Range) Differential | WAKE | Wake-Eniwetok 1960 | GA | Georgia | Adams | AdamsMS | MS | 001 | Ailinglaplap | Adams | 001
Cave | GPS Code (Pseudo Range) Precise Position | WGS72 | World Geodetic System 1972 | GU | Guam | Adams | AdamsNE | NE | 001 | Ailuk | Adams | 001
CERCLA Superfund Site | GPS Code (Pseudo Range) Standard Position (SA Off) | WGS84 | World Geodetic System 1984 | HI | Hawaii | Adams | AdamsCO | CO | 001 | Aimeliik | Adams | 001
Channelized Stream | GPS Code (Pseudo Range) Standard Position (SA On) |  |  | IA | Iowa | Adams | AdamsIL | IL | 001 | Airai | Adams | 001
Combined Sewer | GPS, With Canadian Active Control System | Tribal Land Indicator |  | ID | Idaho | Adams | AdamsIA | IA | 003 | Aitkin | Adams | 003
Constructed Diversion Dam | GPS-Unspecified | Code |  | IL | Illinois | Adams | AdamsID | ID | 003 | Alachua | Adams | 003
Constructed Tunnel | Interpolation-Digital Map Source | Yes |  | IN | Indiana | Addison | AddisonVT | VT | 001 | Alamance | Addison | 001
Constructed Water Transport Structure | Interpolation-Digital Map Source (Tiger) | No |  | KS | Kansas | Adjuntas | AdjuntasPR | PR | 001 | Alameda | Adjuntas | 001
Constructed Wetland | Interpolation-Map |  |  | KY | Kentucky | Aguada | AguadaPR | PR | 003 | Alamosa | Aguada | 003
Estuary | Interpolation-MSS |  |  | LA | Louisiana | Aguadilla | AguadillaPR | PR | 005 | Albany | Aguadilla | 005
Facility Industrial | Interpolation-Other |  |  | MA | Massachusetts | Aguas Buenas | Aguas BuenasPR | PR | 007 | Albemarle | Aguas Buenas | 007
Facility Municipal Sewage (POTW) | Interpolation-Photo |  |  | MB | Manitoba | Aibonito | AibonitoPR | PR | 009 | Alcona | Aibonito | 009
Facility Other | Interpolation-Satellite |  |  | MD | Maryland | Aiken | AikenSC | SC | 003 | Alcorn | Aiken | 003
Facility Privately Owned Non-industrial | Interpolation-Spot |  |  | ME | Maine | Ailinginae | AilinginaeMH | MH | 007 | Aleutian Is. ( Pre 1992) | Ailinginae | 007
Facility Public Water Supply (PWS) | Interpolation-TM |  |  | MH | Marshall Islands | Ailinglaplap | AilinglaplapMH | MH | 010 | Aleutians East (B) | Ailinglaplap | 010
Floodwater non-Urban | Loran C |  |  | MI | Michigan | Ailuk | AilukMH | MH | 030 | Aleutians West (C) | Ailuk | 030
Floodwater Urban | Public Land Survey-Eighth Section |  |  | MN | Minnesota | Aimeliik | AimeliikPW | PW | 002 | Alexander | Aimeliik | 002
Gallery | Public Land Survey-Footing |  |  | MO | Missouri | Airai | AiraiPW | PW | 004 | Alexandria | Airai | 004
Gas-Condensate | Public Land Survey-Quarter Section |  |  | MP | N. Mariana Islands | Aitkin | AitkinMN | MN | 001 | Alfalfa | Aitkin | 001
Gas-Engine | Public Land Survey-Section |  |  | MS | Mississippi | Alachua | AlachuaFL | FL | 001 | Alger | Alachua | 001
Gas-Extraction | Public Land Survey-Sixteenth Section |  |  | MT | Montana | Alamance | AlamanceNC | NC | 001 | Allamakee | Alamance | 001
Gas-Flare | Unknown |  |  | NB | New Brunswick | Alameda | AlamedaCA | CA | 001 | Allegan | Alameda | 001
Gas-Monitoring Probe | Zip Code-Centroid |  |  | NC | North Carolina | Alamosa | AlamosaCO | CO | 003 | Allegany | Alamosa | 003
Gas-Passive Vent | Zip+2 Centroid |  |  | ND | North Dakota | Albany | AlbanyWY | WY | 001 | Alleghany | Albany | 001
Gas-Subslab | Zip+4 Centroid |  |  | NE | Nebraska | Albany | AlbanyNY | NY | 001 | Allegheny | Albany | 001
Gas-Temporary |  |  |  | NF | Newfoundland | Albemarle | AlbemarleVA | VA | 003 | Allen | Albemarle | 003
Great Lake |  |  |  | NH | New Hampshire | Alcona | AlconaMI | MI | 001 | Allendale | Alcona | 001
Lake |  |  |  | NJ | New Jersey | Alcorn | AlcornMS | MS | 003 | Alpena | Alcorn | 003
Land |  |  |  | NM | New Mexico | Aleutian Is. ( Pre 1992) | Aleutian Is. ( Pre 1992)AK | AK | 010 | Alpine | Aleutian Is. ( Pre 1992) | 010
Land Flood Plain |  |  |  | NS | Nova Scotia | Aleutians East (B) | Aleutians East (B)AK | AK | 013 | Amador | Aleutians East (B) | 013
Land Runoff |  |  |  | NT | Northwest Territorie | Aleutians West (C) | Aleutians West (C)AK | AK | 016 | Amelia | Aleutians West (C) | 016
Landfill |  |  |  | NV | Nevada | Alexander | AlexanderNC | NC | 003 | Amherst | Alexander | 003
Leachate-Extraction |  |  |  | NY | New York | Alexander | AlexanderIL | IL | 003 | Amite | Alexander | 003
Leachate-Head Well |  |  |  | OH | Ohio | Alexandria | AlexandriaVA | VA | 510 | Anasco | Alexandria | 510
Leachate-Lysimeter |  |  |  | OK | Oklahoma | Alfalfa | AlfalfaOK | OK | 003 | Anchorage (B) | Alfalfa | 003
Leachate-SamplePoint |  |  |  | ON | Ontario | Alger | AlgerMI | MI | 003 | Anderson | Alger | 003
Local Air Monitoring Station |  |  |  | OR | Oregon | Allamakee | AllamakeeIA | IA | 005 | Andrew | Allamakee | 005
Mine Pit |  |  |  | PA | Pennsylvania | Allegan | AlleganMI | MI | 005 | Andrews | Allegan | 005
Mine/Mine Discharge |  |  |  | PE | Prince Edward Island | Allegany | AlleganyMD | MD | 001 | Androscoggin | Allegany | 001
Mine/Mine Discharge Adit (Mine Entrance) |  |  |  | PR | Puerto Rico | Allegany | AlleganyNY | NY | 003 | Angaur | Allegany | 003
Mine/Mine Discharge Tailings Pile |  |  |  | PW | Palau | Alleghany | AlleghanyVA | VA | 005 | Angelina | Alleghany | 005
Mine/Mine Discharge Waste Rock Pile |  |  |  | QC | Quebec | Alleghany | AlleghanyNC | NC | 005 | Anne Arundel | Alleghany | 005
National Air Monitoring Station |  |  |  | RI | Rhode Island | Allegheny | AlleghenyPA | PA | 003 | Anoka | Allegheny | 003
Ocean |  |  |  | SC | South Carolina | Allen | AllenKS | KS | 001 | Anson | Allen | 001
Oil and Gas Well |  |  |  | SD | South Dakota | Allen | AllenOH | OH | 003 | Antelope | Allen | 003
Other-Ground Water |  |  |  | SK | Saskatchewan | Allen | AllenKY | KY | 003 | Antrim | Allen | 003
Other-Surface Water |  |  |  | TN | Tennessee | Allen | AllenLA | LA | 003 | Apache | Allen | 003
Pipe, Unspecified Source |  |  |  | TX | Texas | Allen | AllenIN | IN | 003 | Appanoose | Allen | 003
Playa |  |  |  | UT | Utah | Allendale | AllendaleSC | SC | 005 | Appling | Allendale | 005
Pond-Anchialine |  |  |  | VA | Virginia | Alpena | AlpenaMI | MI | 007 | Appomattox | Alpena | 007
Pond-Sediment |  |  |  | VI | Virgin Islands | Alpine | AlpineCA | CA | 003 | Aransas | Alpine | 003
Pond-Stock |  |  |  | VT | Vermont | Amador | AmadorCA | CA | 005 | Arapahoe | Amador | 005
Pond-Stormwater |  |  |  | WA | Washington | Amelia | AmeliaVA | VA | 007 | Archer | Amelia | 007
Pond-Wastewater |  |  |  | WI | Wisconsin | Amherst | AmherstVA | VA | 009 | Archuleta | Amherst | 009
Reservoir |  |  |  | WV | West Virginia | Amite | AmiteMS | MS | 005 | Arecibo | Amite | 005
River/Stream |  |  |  | WY | Wyoming | Anasco | AnascoPR | PR | 011 | Arenac | Anasco | 011
River/stream Effluent-Dominated |  |  |  | YT | Yukon Territory | Anchorage (B) | Anchorage (B)AK | AK | 020 | Arkansas | Anchorage (B) | 020
River/Stream Ephemeral |  |  |  | 1 | Aguascalientes | Anderson | AndersonTN | TN | 001 | Arlington | Anderson | 001
River/Stream Intermittent |  |  |  | 2 | Baja California | Anderson | AndersonTX | TX | 001 | Armstrong | Anderson | 001
River/Stream Perennial |  |  |  | 3 | Baja California Sur | Anderson | AndersonKS | KS | 003 | Arno | Anderson | 003
Riverine Impoundment |  |  |  | 4 | Campeche | Anderson | AndersonKY | KY | 005 | Aroostook | Anderson | 005
Seep |  |  |  | 5 | Chiapas | Anderson | AndersonSC | SC | 007 | Arroyo | Anderson | 007
Spigot / Faucet |  |  |  | 6 | Chihuahua | Andrew | AndrewMO | MO | 003 | Arthur | Andrew | 003
Spring |  |  |  | 7 | Coahuila de Zaragoza | Andrews | AndrewsTX | TX | 003 | Ascension | Andrews | 003
State/Local Air Monitoring Station |  |  |  | 8 | Colima | Androscoggin | AndroscogginME | ME | 001 | Ashe | Androscoggin | 001
Storm Sewer |  |  |  | 9 | Distrito Federal | Angaur | AngaurPW | PW | 010 | Ashland | Angaur | 010
Survey Monument |  |  |  | 10 | Durango | Angelina | AngelinaTX | TX | 005 | Ashley | Angelina | 005
Test Pit |  |  |  | 11 | Guanajuato | Anne Arundel | Anne ArundelMD | MD | 003 | Ashtabula | Anne Arundel | 003
Waste Pit |  |  |  | 12 | Guerrero | Anoka | AnokaMN | MN | 003 | Asotin | Anoka | 003
Waste Sewer |  |  |  | 13 | Hidalgo | Anson | AnsonNC | NC | 007 | Assumption | Anson | 007
Well |  |  |  | 14 | Jalisco | Antelope | AntelopeNE | NE | 003 | Atascosa | Antelope | 003
Wetland Estuarine-Emergent |  |  |  | 15 | Mexico | Antrim | AntrimMI | MI | 009 | Atchison | Antrim | 009
Wetland Estuarine-Forested |  |  |  | 16 | Michoacan de Ocampo | Apache | ApacheAZ | AZ | 001 | Athens | Apache | 001
Wetland Estuarine-Scrub-Shrub |  |  |  | 17 | Morelos | Appanoose | AppanooseIA | IA | 007 | Atkinson | Appanoose | 007
Wetland Lacustrine-Emergent |  |  |  | 18 | Nayarit | Appling | ApplingGA | GA | 001 | Atlantic | Appling | 001
Wetland Palustrine Pond |  |  |  | 19 | Nuevo Leon | Appomattox | AppomattoxVA | VA | 011 | Atoka | Appomattox | 011
Wetland Palustrine-Emergent |  |  |  | 20 | Oaxaca | Aransas | AransasTX | TX | 007 | Attala | Aransas | 007
Wetland Palustrine-Forested |  |  |  | 21 | Puebla | Arapahoe | ArapahoeCO | CO | 005 | Audrain | Arapahoe | 005
Wetland Palustrine-Moss-Lichen |  |  |  | 22 | Queretaro de Arteaga | Archer | ArcherTX | TX | 009 | Audubon | Archer | 009
Wetland Palustrine-Shrub-Scrub |  |  |  | 23 | Quintana Roo | Archuleta | ArchuletaCO | CO | 007 | Auglaize | Archuleta | 007
Wetland Riverine-Emergent |  |  |  | 24 | San Luis Potosi | Arecibo | AreciboPR | PR | 013 | Augusta | Arecibo | 013
Wetland Undifferentiated |  |  |  | 25 | Sinaloa | Arenac | ArenacMI | MI | 011 | Aur | Arenac | 011
|  |  |  | 26 | Sonora | Arkansas | ArkansasAR | AR | 001 | Aurora | Arkansas | 001
|  |  |  | 27 | Tabasco | Arlington | ArlingtonVA | VA | 013 | Austin | Arlington | 013
|  |  |  | 28 | Tamaulipas | Armstrong | ArmstrongPA | PA | 005 | Autauga | Armstrong | 005
|  |  |  | 29 | Tlaxcala | Armstrong | ArmstrongTX | TX | 011 | Avery | Armstrong | 011
|  |  |  | 30 | Veracruz-Llave | Arno | ArnoMH | MH | 040 | Avoyelles | Arno | 040
|  |  |  | 31 | Yucatan | Aroostook | AroostookME | ME | 003 | Baca | Aroostook | 003
|  |  |  | 32 | Zacatecas | Arroyo | ArroyoPR | PR | 015 | Bacon | Arroyo | 015
|  |  |  | 67 | Johnston Atoll | Arthur | ArthurNE | NE | 005 | Bailey | Arthur | 005
|  |  |  | 71 | Midway Islands | Ascension | AscensionLA | LA | 005 | Baker | Ascension | 005
|  |  |  | 76 | Navassa Island | Ashe | AsheNC | NC | 009 | Baldwin | Ashe | 009
|  |  |  | 79 | Wake Island | Ashland | AshlandWI | WI | 003 | Ballard | Ashland | 003
|  |  |  | 81 | Baker Island | Ashland | AshlandOH | OH | 005 | Baltimore | Ashland | 005
|  |  |  | 84 | Howland Island | Ashley | AshleyAR | AR | 003 | Baltimore City | Ashley | 003
|  |  |  | 86 | Jarvis Island | Ashtabula | AshtabulaOH | OH | 007 | Bamberg | Ashtabula | 007
|  |  |  | 89 | Kingman Reef | Asotin | AsotinWA | WA | 003 | Bandera | Asotin | 003
|  |  |  | 95 | Palmyra Atoll | Assumption | AssumptionLA | LA | 007 | Banks | Assumption | 007
[6 empty] | Atascosa | AtascosaTX | TX | 013 | Banner | Atascosa | 013
[6 empty] | Atchison | AtchisonKS | KS | 005 | Bannock | Atchison | 005
[6 empty] | Atchison | AtchisonMO | MO | 005 | Baraga | Atchison | 005
[6 empty] | Athens | AthensOH | OH | 009 | Barber | Athens | 009
[6 empty] | Atkinson | AtkinsonGA | GA | 003 | Barbour | Atkinson | 003
[6 empty] | Atlantic | AtlanticNJ | NJ | 001 | Barceloneta | Atlantic | 001
[6 empty] | Atoka | AtokaOK | OK | 005 | Barnes | Atoka | 005
[6 empty] | Attala | AttalaMS | MS | 007 | Barnstable | Attala | 007
[6 empty] | Audrain | AudrainMO | MO | 007 | Barnwell | Audrain | 007
[6 empty] | Audubon | AudubonIA | IA | 009 | Barranquitas | Audubon | 009
[6 empty] | Auglaize | AuglaizeOH | OH | 011 | Barren | Auglaize | 011
[6 empty] | Augusta | AugustaVA | VA | 015 | Barron | Augusta | 015
[6 empty] | Aur | AurMH | MH | 050 | Barrow | Aur | 050
[6 empty] | Aurora | AuroraSD | SD | 003 | Barry | Aurora | 003
[6 empty] | Austin | AustinTX | TX | 015 | Bartholomew | Austin | 015
[6 empty] | Autauga | AutaugaAL | AL | 001 | Barton | Autauga | 001
[6 empty] | Avery | AveryNC | NC | 011 | Bartow | Avery | 011
[6 empty] | Avoyelles | AvoyellesLA | LA | 009 | Bastrop | Avoyelles | 009
[6 empty] | Baca | BacaCO | CO | 009 | Bates | Baca | 009
[6 empty] | Bacon | BaconGA | GA | 005 | Bath | Bacon | 005
[6 empty] | Bailey | BaileyTX | TX | 017 | Baxter | Bailey | 017
[6 empty] | Baker | BakerOR | OR | 001 | Bay | Baker | 001
[6 empty] | Baker | BakerFL | FL | 003 | Bayamon | Baker | 003
[6 empty] | Baker | BakerGA | GA | 007 | Bayfield | Baker | 007
[6 empty] | Baldwin | BaldwinAL | AL | 003 | Baylor | Baldwin | 003
[6 empty] | Baldwin | BaldwinGA | GA | 009 | Beadle | Baldwin | 009
[6 empty] | Ballard | BallardKY | KY | 007 | Bear Lake | Ballard | 007
[6 empty] | Baltimore | BaltimoreMD | MD | 005 | Beaufort | Baltimore | 005
[6 empty] | Baltimore City | Baltimore CityMD | MD | 510 | Beauregard | Baltimore City | 510
[6 empty] | Bamberg | BambergSC | SC | 009 | Beaver | Bamberg | 009
[6 empty] | Bandera | BanderaTX | TX | 019 | Beaverhead | Bandera | 019
[6 empty] | Banks | BanksGA | GA | 011 | Becker | Banks | 011
[6 empty] | Banner | BannerNE | NE | 007 | Beckham | Banner | 007
[6 empty] | Bannock | BannockID | ID | 005 | Bedford | Bannock | 005
[6 empty] | Baraga | BaragaMI | MI | 013 | Bedford City | Baraga | 013
[6 empty] | Barber | BarberKS | KS | 007 | Bee | Barber | 007
[6 empty] | Barbour | BarbourWV | WV | 001 | Belknap | Barbour | 001
[6 empty] | Barbour | BarbourAL | AL | 005 | Bell | Barbour | 005
[6 empty] | Barceloneta | BarcelonetaPR | PR | 017 | Belmont | Barceloneta | 017
[6 empty] | Barnes | BarnesND | ND | 003 | Beltrami | Barnes | 003
[6 empty] | Barnstable | BarnstableMA | MA | 001 | Ben Hill | Barnstable | 001
[6 empty] | Barnwell | BarnwellSC | SC | 011 | Benewah | Barnwell | 011
[6 empty] | Barranquitas | BarranquitasPR | PR | 019 | Bennett | Barranquitas | 019
[6 empty] | Barren | BarrenKY | KY | 009 | Bennington | Barren | 009
[6 empty] | Barron | BarronWI | WI | 005 | Benson | Barron | 005
[6 empty] | Barrow | BarrowGA | GA | 013 | Bent | Barrow | 013
[6 empty] | Barry | BarryMO | MO | 009 | Benton | Barry | 009
[6 empty] | Barry | BarryMI | MI | 015 | Benzie | Barry | 015
[6 empty] | Bartholomew | BartholomewIN | IN | 005 | Bergen | Bartholomew | 005
[6 empty] | Barton | BartonKS | KS | 009 | Berkeley | Barton | 009
[6 empty] | Barton | BartonMO | MO | 011 | Berks | Barton | 011
[6 empty] | Bartow | BartowGA | GA | 015 | Berkshire | Bartow | 015
[6 empty] | Bastrop | BastropTX | TX | 021 | Bernalillo | Bastrop | 021
[6 empty] | Bates | BatesMO | MO | 013 | Berrien | Bates | 013
[6 empty] | Bath | BathKY | KY | 011 | Bertie | Bath | 011
[6 empty] | Bath | BathVA | VA | 017 | Bethel (C) | Bath | 017
[6 empty] | Baxter | BaxterAR | AR | 005 | Bexar | Baxter | 005
[6 empty] | Bay | BayFL | FL | 005 | Bibb | Bay | 005
[6 empty] | Bay | BayMI | MI | 017 | Bienville | Bay | 017
[6 empty] | Bayamon | BayamonPR | PR | 021 | Big Horn | Bayamon | 021
[6 empty] | Bayfield | BayfieldWI | WI | 007 | Big Stone | Bayfield | 007
[6 empty] | Baylor | BaylorTX | TX | 023 | Bikar | Baylor | 023
[6 empty] | Beadle | BeadleSD | SD | 005 | Bikini | Beadle | 005
[6 empty] | Bear Lake | Bear LakeID | ID | 007 | Billings | Bear Lake | 007
[6 empty] | Beaufort | BeaufortNC | NC | 013 | Bingham | Beaufort | 013
[6 empty] | Beaufort | BeaufortSC | SC | 013 | Black Hawk | Beaufort | 013
[6 empty] | Beauregard | BeauregardLA | LA | 011 | Blackford | Beauregard | 011
[6 empty] | Beaver | BeaverUT | UT | 001 | Bladen | Beaver | 001
[6 empty] | Beaver | BeaverOK | OK | 007 | Blaine | Beaver | 007
[6 empty] | Beaver | BeaverPA | PA | 007 | Blair | Beaver | 007
[6 empty] | Beaverhead | BeaverheadMT | MT | 001 | Blanco | Beaverhead | 001
[6 empty] | Becker | BeckerMN | MN | 005 | Bland | Becker | 005
[6 empty] | Beckham | BeckhamOK | OK | 009 | Bleckley | Beckham | 009
[6 empty] | Bedford | BedfordTN | TN | 003 | Bledsoe | Bedford | 003
[6 empty] | Bedford | BedfordPA | PA | 009 | Blount | Bedford | 009
[6 empty] | Bedford | BedfordVA | VA | 019 | Blue Earth | Bedford | 019
[6 empty] | Bedford City | Bedford CityVA | VA | 515 | Boise | Bedford City | 515
[6 empty] | Bee | BeeTX | TX | 025 | Bokak | Bee | 025
[6 empty] | Belknap | BelknapNH | NH | 001 | Bolivar | Belknap | 001
[6 empty] | Bell | BellKY | KY | 013 | Bollinger | Bell | 013
[6 empty] | Bell | BellTX | TX | 027 | Bon Homme | Bell | 027
[6 empty] | Belmont | BelmontOH | OH | 013 | Bond | Belmont | 013
[6 empty] | Beltrami | BeltramiMN | MN | 007 | Bonner | Beltrami | 007
[6 empty] | Ben Hill | Ben HillGA | GA | 017 | Bonneville | Ben Hill | 017
[6 empty] | Benewah | BenewahID | ID | 009 | Boone | Benewah | 009
[6 empty] | Bennett | BennettSD | SD | 007 | Borden | Bennett | 007
[6 empty] | Bennington | BenningtonVT | VT | 003 | Bosque | Bennington | 003
[6 empty] | Benson | BensonND | ND | 005 | Bossier | Benson | 005
[6 empty] | Bent | BentCO | CO | 011 | Botetourt | Bent | 011
[6 empty] | Benton | BentonOR | OR | 003 | Bottineau | Benton | 003
[6 empty] | Benton | BentonWA | WA | 005 | Boulder | Benton | 005
[6 empty] | Benton | BentonTN | TN | 005 | Boundary | Benton | 005
[6 empty] | Benton | BentonIN | IN | 007 | Bourbon | Benton | 007
[6 empty] | Benton | BentonAR | AR | 007 | Bowie | Benton | 007
[6 empty] | Benton | BentonMN | MN | 009 | Bowman | Benton | 009
[6 empty] | Benton | BentonMS | MS | 009 | Box Butte | Benton | 009
[6 empty] | Benton | BentonIA | IA | 011 | Box Elder | Benton | 011
[6 empty] | Benton | BentonMO | MO | 015 | Boyd | Benton | 015
[6 empty] | Benzie | BenzieMI | MI | 019 | Boyle | Benzie | 019
[6 empty] | Bergen | BergenNJ | NJ | 003 | Bracken | Bergen | 003
[6 empty] | Berkeley | BerkeleyWV | WV | 003 | Bradford | Berkeley | 003
[6 empty] | Berkeley | BerkeleySC | SC | 015 | Bradley | Berkeley | 015
[6 empty] | Berks | BerksPA | PA | 011 | Branch | Berks | 011
[6 empty] | Berkshire | BerkshireMA | MA | 003 | Brantley | Berkshire | 003
[6 empty] | Bernalillo | BernalilloNM | NM | 001 | Braxton | Bernalillo | 001
[6 empty] | Berrien | BerrienGA | GA | 019 | Brazoria | Berrien | 019
[6 empty] | Berrien | BerrienMI | MI | 021 | Brazos | Berrien | 021
[6 empty] | Bertie | BertieNC | NC | 015 | Breathitt | Bertie | 015
[6 empty] | Bethel (C) | Bethel (C)AK | AK | 050 | Breckinridge | Bethel (C) | 050
[6 empty] | Bexar | BexarTX | TX | 029 | Bremer | Bexar | 029
[6 empty] | Bibb | BibbAL | AL | 007 | Brevard | Bibb | 007
[6 empty] | Bibb | BibbGA | GA | 021 | Brewster | Bibb | 021
[6 empty] | Bienville | BienvilleLA | LA | 013 | Bristol | Bienville | 013
[6 empty] | Big Horn | Big HornWY | WY | 003 | Bristol Bay (B) | Big Horn | 003
[6 empty] | Big Horn | Big HornMT | MT | 003 | Broadwater | Big Horn | 003
[6 empty] | Big Stone | Big StoneMN | MN | 011 | Bronx | Big Stone | 011
[6 empty] | Bikar | BikarMH | MH | 060 | Brooke | Bikar | 060
[6 empty] | Bikini | BikiniMH | MH | 070 | Brookings | Bikini | 070
[6 empty] | Billings | BillingsND | ND | 007 | Brooks | Billings | 007
[6 empty] | Bingham | BinghamID | ID | 011 | Broome | Bingham | 011
[6 empty] | Black Hawk | Black HawkIA | IA | 013 | Broomfield | Black Hawk | 013
[6 empty] | Blackford | BlackfordIN | IN | 009 | Broward | Blackford | 009
[6 empty] | Bladen | BladenNC | NC | 017 | Brown | Bladen | 017
[6 empty] | Blaine | BlaineMT | MT | 005 | Brule | Blaine | 005
[6 empty] | Blaine | BlaineNE | NE | 009 | Brunswick | Blaine | 009
[6 empty] | Blaine | BlaineOK | OK | 011 | Bryan | Blaine | 011
[6 empty] | Blaine | BlaineID | ID | 013 | Buchanan | Blaine | 013
[6 empty] | Blair | BlairPA | PA | 013 | Buckingham | Blair | 013
[6 empty] | Blanco | BlancoTX | TX | 031 | Bucks | Blanco | 031
[6 empty] | Bland | BlandVA | VA | 021 | Buena Vista | Bland | 021
[6 empty] | Bleckley | BleckleyGA | GA | 023 | Buffalo | Bleckley | 023
[6 empty] | Bledsoe | BledsoeTN | TN | 007 | Bullitt | Bledsoe | 007
[6 empty] | Blount | BlountTN | TN | 009 | Bulloch | Blount | 009
[6 empty] | Blount | BlountAL | AL | 009 | Bullock | Blount | 009
[6 empty] | Blue Earth | Blue EarthMN | MN | 013 | Buncombe | Blue Earth | 013
[6 empty] | Boise | BoiseID | ID | 015 | Bureau | Boise | 015
[6 empty] | Bokak | BokakMH | MH | 073 | Burke | Bokak | 073
[6 empty] | Bolivar | BolivarMS | MS | 011 | Burleigh | Bolivar | 011
[6 empty] | Bollinger | BollingerMO | MO | 017 | Burleson | Bollinger | 017
[6 empty] | Bon Homme | Bon HommeSD | SD | 009 | Burlington | Bon Homme | 009
[6 empty] | Bond | BondIL | IL | 005 | Burnet | Bond | 005
[6 empty] | Bonner | BonnerID | ID | 017 | Burnett | Bonner | 017
[6 empty] | Bonneville | BonnevilleID | ID | 019 | Burt | Bonneville | 019
[6 empty] | Boone | BooneWV | WV | 005 | Butler | Boone | 005
[6 empty] | Boone | BooneIL | IL | 007 | Butte | Boone | 007
[6 empty] | Boone | BooneAR | AR | 009 | Butts | Boone | 009
[6 empty] | Boone | BooneNE | NE | 011 | Cabarrus | Boone | 011
[6 empty] | Boone | BooneIN | IN | 011 | Cabell | Boone | 011
[6 empty] | Boone | BooneIA | IA | 015 | Cabo Rojo | Boone | 015
[6 empty] | Boone | BooneKY | KY | 015 | Cache | Boone | 015
[6 empty] | Boone | BooneMO | MO | 019 | Caddo | Boone | 019
[6 empty] | Borden | BordenTX | TX | 033 | Caguas | Borden | 033
[6 empty] | Bosque | BosqueTX | TX | 035 | Calaveras | Bosque | 035
[6 empty] | Bossier | BossierLA | LA | 015 | Calcasieu | Bossier | 015
[6 empty] | Botetourt | BotetourtVA | VA | 023 | Caldwell | Botetourt | 023
[6 empty] | Bottineau | BottineauND | ND | 009 | Caledonia | Bottineau | 009
[6 empty] | Boulder | BoulderCO | CO | 013 | Calhoun | Boulder | 013
[6 empty] | Boundary | BoundaryID | ID | 021 | Callahan | Boundary | 021
[6 empty] | Bourbon | BourbonKS | KS | 011 | Callaway | Bourbon | 011
[6 empty] | Bourbon | BourbonKY | KY | 017 | Calloway | Bourbon | 017
[6 empty] | Bowie | BowieTX | TX | 037 | Calumet | Bowie | 037
[6 empty] | Bowman | BowmanND | ND | 011 | Calvert | Bowman | 011
[6 empty] | Box Butte | Box ButteNE | NE | 013 | Camas | Box Butte | 013
[6 empty] | Box Elder | Box ElderUT | UT | 003 | Cambria | Box Elder | 003
[6 empty] | Boyd | BoydNE | NE | 015 | Camden | Boyd | 015
[6 empty] | Boyd | BoydKY | KY | 019 | Cameron | Boyd | 019
[6 empty] | Boyle | BoyleKY | KY | 021 | Camp | Boyle | 021
[6 empty] | Bracken | BrackenKY | KY | 023 | Campbell | Bracken | 023
[6 empty] | Bradford | BradfordFL | FL | 007 | Camuy | Bradford | 007
[6 empty] | Bradford | BradfordPA | PA | 015 | Canadian | Bradford | 015
[6 empty] | Bradley | BradleyTN | TN | 011 | Candler | Bradley | 011
[6 empty] | Bradley | BradleyAR | AR | 011 | Cannon | Bradley | 011
[6 empty] | Branch | BranchMI | MI | 023 | Canovanas | Branch | 023
[6 empty] | Brantley | BrantleyGA | GA | 025 | Canyon | Brantley | 025
[6 empty] | Braxton | BraxtonWV | WV | 007 | Cape Girardeau | Braxton | 007
[6 empty] | Brazoria | BrazoriaTX | TX | 039 | Cape May | Brazoria | 039
[6 empty] | Brazos | BrazosTX | TX | 041 | Carbon | Brazos | 041
[6 empty] | Breathitt | BreathittKY | KY | 025 | Caribou | Breathitt | 025
[6 empty] | Breckinridge | BreckinridgeKY | KY | 027 | Carlisle | Breckinridge | 027
[6 empty] | Bremer | BremerIA | IA | 017 | Carlton | Bremer | 017
[6 empty] | Brevard | BrevardFL | FL | 009 | Carolina | Brevard | 009
[6 empty] | Brewster | BrewsterTX | TX | 043 | Caroline | Brewster | 043
[6 empty] | Bristol | BristolRI | RI | 001 | Carroll | Bristol | 001
[6 empty] | Bristol | BristolMA | MA | 005 | Carson | Bristol | 005
[6 empty] | Bristol | BristolVA | VA | 520 | Carson City | Bristol | 520
[6 empty] | Bristol Bay (B) | Bristol Bay (B)AK | AK | 060 | Carter | Bristol Bay (B) | 060
[6 empty] | Broadwater | BroadwaterMT | MT | 007 | Carteret | Broadwater | 007
[6 empty] | Bronx | BronxNY | NY | 005 | Carver | Bronx | 005
[6 empty] | Brooke | BrookeWV | WV | 009 | Cascade | Brooke | 009
[6 empty] | Brookings | BrookingsSD | SD | 011 | Casey | Brookings | 011
[6 empty] | Brooks | BrooksGA | GA | 027 | Cass | Brooks | 027
[6 empty] | Brooks | BrooksTX | TX | 047 | Cassia | Brooks | 047
[6 empty] | Broome | BroomeNY | NY | 007 | Castro | Broome | 007
[6 empty] | Broomfield | BroomfieldCO | CO | 014 | Caswell | Broomfield | 014
[6 empty] | Broward | BrowardFL | FL | 011 | Catahoula | Broward | 011
[6 empty] | Brown | BrownWI | WI | 009 | Catano | Brown | 009
[6 empty] | Brown | BrownIL | IL | 009 | Catawba | Brown | 009
[6 empty] | Brown | BrownSD | SD | 013 | Catoosa | Brown | 013
[6 empty] | Brown | BrownKS | KS | 013 | Catron | Brown | 013
[6 empty] | Brown | BrownIN | IN | 013 | Cattaraugus | Brown | 013
[6 empty] | Brown | BrownOH | OH | 015 | Cavalier | Brown | 015
[6 empty] | Brown | BrownMN | MN | 015 | Cayey | Brown | 015
[6 empty] | Brown | BrownNE | NE | 017 | Cayuga | Brown | 017
[6 empty] | Brown | BrownTX | TX | 049 | Cecil | Brown | 049
[6 empty] | Brule | BruleSD | SD | 015 | Cedar | Brule | 015
[6 empty] | Brunswick | BrunswickNC | NC | 019 | Ceiba | Brunswick | 019
[6 empty] | Brunswick | BrunswickVA | VA | 025 | Centre | Brunswick | 025
[6 empty] | Bryan | BryanOK | OK | 013 | Cerro Gordo | Bryan | 013
[6 empty] | Bryan | BryanGA | GA | 029 | Chaffee | Bryan | 029
[6 empty] | Buchanan | BuchananIA | IA | 019 | Chambers | Buchanan | 019
[6 empty] | Buchanan | BuchananMO | MO | 021 | Champaign | Buchanan | 021
[6 empty] | Buchanan | BuchananVA | VA | 027 | Chariton | Buchanan | 027
[6 empty] | Buckingham | BuckinghamVA | VA | 029 | Charles | Buckingham | 029
[6 empty] | Bucks | BucksPA | PA | 017 | Charles City | Bucks | 017
[6 empty] | Buena Vista | Buena VistaIA | IA | 021 | Charles Mix | Buena Vista | 021
[6 empty] | Buena Vista | Buena VistaVA | VA | 530 | Charleston | Buena Vista | 530
[6 empty] | Buffalo | BuffaloWI | WI | 011 | Charlevoix | Buffalo | 011
[6 empty] | Buffalo | BuffaloSD | SD | 017 | Charlotte | Buffalo | 017
[6 empty] | Buffalo | BuffaloNE | NE | 019 | Charlottesville | Buffalo | 019
[6 empty] | Bullitt | BullittKY | KY | 029 | Charlton | Bullitt | 029
[6 empty] | Bulloch | BullochGA | GA | 031 | Chase | Bulloch | 031
[6 empty] | Bullock | BullockAL | AL | 011 | Chatham | Bullock | 011
[6 empty] | Buncombe | BuncombeNC | NC | 021 | Chattahoochee | Buncombe | 021
[6 empty] | Bureau | BureauIL | IL | 011 | Chattooga | Bureau | 011
[6 empty] | Burke | BurkeND | ND | 013 | Chautauqua | Burke | 013
[6 empty] | Burke | BurkeNC | NC | 023 | Chaves | Burke | 023
[6 empty] | Burke | BurkeGA | GA | 033 | Cheatham | Burke | 033
[6 empty] | Burleigh | BurleighND | ND | 015 | Cheboygan | Burleigh | 015
[6 empty] | Burleson | BurlesonTX | TX | 051 | Chelan | Burleson | 051
[6 empty] | Burlington | BurlingtonNJ | NJ | 005 | Chemung | Burlington | 005
[6 empty] | Burnet | BurnetTX | TX | 053 | Chenango | Burnet | 053
[6 empty] | Burnett | BurnettWI | WI | 013 | Cherokee | Burnett | 013
[6 empty] | Burt | BurtNE | NE | 021 | Cherry | Burt | 021
[6 empty] | Butler | ButlerAL | AL | 013 | Chesapeake | Butler | 013
[6 empty] | Butler | ButlerKS | KS | 015 | Cheshire | Butler | 015
[6 empty] | Butler | ButlerOH | OH | 017 | Chester | Butler | 017
[6 empty] | Butler | ButlerPA | PA | 019 | Chesterfield | Butler | 019
[6 empty] | Butler | ButlerMO | MO | 023 | Cheyenne | Butler | 023
[6 empty] | Butler | ButlerNE | NE | 023 | Chickasaw | Butler | 023
[6 empty] | Butler | ButlerIA | IA | 023 | Chicot | Butler | 023
[6 empty] | Butler | ButlerKY | KY | 031 | Childress | Butler | 031
[6 empty] | Butte | ButteCA | CA | 007 | Chilton | Butte | 007
[6 empty] | Butte | ButteSD | SD | 019 | Chippewa | Butte | 019
[6 empty] | Butte | ButteID | ID | 023 | Chisago | Butte | 023
[6 empty] | Butts | ButtsGA | GA | 035 | Chittenden | Butts | 035
[6 empty] | Cabarrus | CabarrusNC | NC | 025 | Choctaw | Cabarrus | 025
[6 empty] | Cabell | CabellWV | WV | 011 | Chouteau | Cabell | 011
[6 empty] | Cabo Rojo | Cabo RojoPR | PR | 023 | Chowan | Cabo Rojo | 023
[6 empty] | Cache | CacheUT | UT | 005 | Christian | Cache | 005
[6 empty] | Caddo | CaddoOK | OK | 015 | Churchill | Caddo | 015
[6 empty] | Caddo | CaddoLA | LA | 017 | Ciales | Caddo | 017
[6 empty] | Caguas | CaguasPR | PR | 025 | Cibola | Caguas | 025
[6 empty] | Calaveras | CalaverasCA | CA | 009 | Cidra | Calaveras | 009
[6 empty] | Calcasieu | CalcasieuLA | LA | 019 | Cimarron | Calcasieu | 019
[6 empty] | Caldwell | CaldwellLA | LA | 021 | Citrus | Caldwell | 021
[6 empty] | Caldwell | CaldwellMO | MO | 025 | City Of Richmond | Caldwell | 025
[6 empty] | Caldwell | CaldwellNC | NC | 027 | Clackamas | Caldwell | 027
[6 empty] | Caldwell | CaldwellKY | KY | 033 | Claiborne | Caldwell | 033
[6 empty] | Caldwell | CaldwellTX | TX | 055 | Clallam | Caldwell | 055
[6 empty] | Caledonia | CaledoniaVT | VT | 005 | Clare | Caledonia | 005
[6 empty] | Calhoun | CalhounWV | WV | 013 | Clarendon | Calhoun | 013
[6 empty] | Calhoun | CalhounMS | MS | 013 | Clarion | Calhoun | 013
[6 empty] | Calhoun | CalhounAR | AR | 013 | Clark | Calhoun | 013
[6 empty] | Calhoun | CalhounFL | FL | 013 | Clarke | Calhoun | 013
[6 empty] | Calhoun | CalhounIL | IL | 013 | Clatsop | Calhoun | 013
[6 empty] | Calhoun | CalhounAL | AL | 015 | Clay | Calhoun | 015
[6 empty] | Calhoun | CalhounSC | SC | 017 | Clayton | Calhoun | 017
[6 empty] | Calhoun | CalhounMI | MI | 025 | Clear Creek | Calhoun | 025
[6 empty] | Calhoun | CalhounIA | IA | 025 | Clearfield | Calhoun | 025
[6 empty] | Calhoun | CalhounGA | GA | 037 | Clearwater | Calhoun | 037
[6 empty] | Calhoun | CalhounTX | TX | 057 | Cleburne | Calhoun | 057
[6 empty] | Callahan | CallahanTX | TX | 059 | Clermont | Callahan | 059
[6 empty] | Callaway | CallawayMO | MO | 027 | Cleveland | Callaway | 027
[6 empty] | Calloway | CallowayKY | KY | 035 | Clifton Forge (Pre 2001) | Calloway | 035
[6 empty] | Calumet | CalumetWI | WI | 015 | Clinch | Calumet | 015
[6 empty] | Calvert | CalvertMD | MD | 009 | Clinton | Calvert | 009
[6 empty] | Camas | CamasID | ID | 025 | Cloud | Camas | 025
[6 empty] | Cambria | CambriaPA | PA | 021 | Coahoma | Cambria | 021
[6 empty] | Camden | CamdenNJ | NJ | 007 | Coal | Camden | 007
[6 empty] | Camden | CamdenNC | NC | 029 | Coamo | Camden | 029
[6 empty] | Camden | CamdenMO | MO | 029 | Cobb | Camden | 029
[6 empty] | Camden | CamdenGA | GA | 039 | Cochise | Camden | 039
[6 empty] | Cameron | CameronPA | PA | 023 | Cochran | Cameron | 023
[6 empty] | Cameron | CameronLA | LA | 023 | Cocke | Cameron | 023
[6 empty] | Cameron | CameronTX | TX | 061 | Coconino | Cameron | 061
[6 empty] | Camp | CampTX | TX | 063 | Codington | Camp | 063
[6 empty] | Campbell | CampbellWY | WY | 005 | Coffee | Campbell | 005
[6 empty] | Campbell | CampbellTN | TN | 013 | Coffey | Campbell | 013
[6 empty] | Campbell | CampbellSD | SD | 021 | Coke | Campbell | 021
[6 empty] | Campbell | CampbellVA | VA | 031 | Colbert | Campbell | 031
[6 empty] | Campbell | CampbellKY | KY | 037 | Cole | Campbell | 037
[6 empty] | Camuy | CamuyPR | PR | 027 | Coleman | Camuy | 027
[6 empty] | Canadian | CanadianOK | OK | 017 | Coles | Canadian | 017
[6 empty] | Candler | CandlerGA | GA | 043 | Colfax | Candler | 043
[6 empty] | Cannon | CannonTN | TN | 015 | Colleton | Cannon | 015
[6 empty] | Canovanas | CanovanasPR | PR | 029 | Collier | Canovanas | 029
[6 empty] | Canyon | CanyonID | ID | 027 | Collin | Canyon | 027
[6 empty] | Cape Girardeau | Cape GirardeauMO | MO | 031 | Collingsworth | Cape Girardeau | 031
[6 empty] | Cape May | Cape MayNJ | NJ | 009 | Colonial Heights | Cape May | 009
[6 empty] | Carbon | CarbonUT | UT | 007 | Colorado | Carbon | 007
[6 empty] | Carbon | CarbonWY | WY | 007 | Colquitt | Carbon | 007
[6 empty] | Carbon | CarbonMT | MT | 009 | Columbia | Carbon | 009
[6 empty] | Carbon | CarbonPA | PA | 025 | Columbiana | Carbon | 025
[6 empty] | Caribou | CaribouID | ID | 029 | Columbus | Caribou | 029
[6 empty] | Carlisle | CarlisleKY | KY | 039 | Colusa | Carlisle | 039
[6 empty] | Carlton | CarltonMN | MN | 017 | Comal | Carlton | 017
[6 empty] | Carolina | CarolinaPR | PR | 031 | Comanche | Carolina | 031
[6 empty] | Caroline | CarolineMD | MD | 011 | Comerio | Caroline | 011
[6 empty] | Caroline | CarolineVA | VA | 033 | Concho | Caroline | 033
[6 empty] | Carroll | CarrollNH | NH | 003 | Concordia | Carroll | 003
[6 empty] | Carroll | CarrollMD | MD | 013 | Conecuh | Carroll | 013
[6 empty] | Carroll | CarrollMS | MS | 015 | Conejos | Carroll | 015
[6 empty] | Carroll | CarrollAR | AR | 015 | Contra Costa | Carroll | 015
[6 empty] | Carroll | CarrollIL | IL | 015 | Converse | Carroll | 015
[6 empty] | Carroll | CarrollIN | IN | 015 | Conway | Carroll | 015
[6 empty] | Carroll | CarrollTN | TN | 017 | Cook | Carroll | 017
[6 empty] | Carroll | CarrollOH | OH | 019 | Cooke | Carroll | 019
[6 empty] | Carroll | CarrollIA | IA | 027 | Cooper | Carroll | 027
[6 empty] | Carroll | CarrollMO | MO | 033 | Coos | Carroll | 033
[6 empty] | Carroll | CarrollVA | VA | 035 | Coosa | Carroll | 035
[6 empty] | Carroll | CarrollKY | KY | 041 | Copiah | Carroll | 041
[6 empty] | Carroll | CarrollGA | GA | 045 | Corozal | Carroll | 045
[6 empty] | Carson | CarsonTX | TX | 065 | Corson | Carson | 065
[6 empty] | Carson City | Carson CityNV | NV | 510 | Cortland | Carson City | 510
[6 empty] | Carter | CarterMT | MT | 011 | Coryell | Carter | 011
[6 empty] | Carter | CarterTN | TN | 019 | Coshocton | Carter | 019
[6 empty] | Carter | CarterOK | OK | 019 | Costilla | Carter | 019
[6 empty] | Carter | CarterMO | MO | 035 | Cottle | Carter | 035
[6 empty] | Carter | CarterKY | KY | 043 | Cotton | Carter | 043
[6 empty] | Carteret | CarteretNC | NC | 031 | Cottonwood | Carteret | 031
[6 empty] | Carver | CarverMN | MN | 019 | Covington | Carver | 019
[6 empty] | Cascade | CascadeMT | MT | 013 | Coweta | Cascade | 013
[6 empty] | Casey | CaseyKY | KY | 045 | Cowley | Casey | 045
[6 empty] | Cass | CassND | ND | 017 | Cowlitz | Cass | 017
[6 empty] | Cass | CassIL | IL | 017 | Craig | Cass | 017
[6 empty] | Cass | CassIN | IN | 017 | Craighead | Cass | 017
[6 empty] | Cass | CassMN | MN | 021 | Crane | Cass | 021
[6 empty] | Cass | CassNE | NE | 025 | Craven | Cass | 025
[6 empty] | Cass | CassMI | MI | 027 | Crawford | Cass | 027
[6 empty] | Cass | CassIA | IA | 029 | Creek | Cass | 029
[6 empty] | Cass | CassMO | MO | 037 | Crenshaw | Cass | 037
[6 empty] | Cass | CassTX | TX | 067 | Crisp | Cass | 067
[6 empty] | Cassia | CassiaID | ID | 031 | Crittenden | Cassia | 031
[6 empty] | Castro | CastroTX | TX | 069 | Crockett | Castro | 069
[6 empty] | Caswell | CaswellNC | NC | 033 | Crook | Caswell | 033
[6 empty] | Catahoula | CatahoulaLA | LA | 025 | Crosby | Catahoula | 025
[6 empty] | Catano | CatanoPR | PR | 033 | Cross | Catano | 033
[6 empty] | Catawba | CatawbaNC | NC | 035 | Crow Wing | Catawba | 035
[6 empty] | Catoosa | CatoosaGA | GA | 047 | Crowley | Catoosa | 047
[6 empty] | Catron | CatronNM | NM | 003 | Culberson | Catron | 003
[6 empty] | Cattaraugus | CattaraugusNY | NY | 009 | Culebra | Cattaraugus | 009
[6 empty] | Cavalier | CavalierND | ND | 019 | Cullman | Cavalier | 019
[6 empty] | Cayey | CayeyPR | PR | 035 | Culpeper | Cayey | 035
[6 empty] | Cayuga | CayugaNY | NY | 011 | Cumberland | Cayuga | 011
[6 empty] | Cecil | CecilMD | MD | 015 | Cuming | Cecil | 015
[6 empty] | Cedar | CedarNE | NE | 027 | Currituck | Cedar | 027
[6 empty] | Cedar | CedarIA | IA | 031 | Curry | Cedar | 031
[6 empty] | Cedar | CedarMO | MO | 039 | Custer | Cedar | 039
[6 empty] | Ceiba | CeibaPR | PR | 037 | Cuyahoga | Ceiba | 037
[6 empty] | Centre | CentrePA | PA | 027 | Dade | Centre | 027
[6 empty] | Cerro Gordo | Cerro GordoIA | IA | 033 | Daggett | Cerro Gordo | 033
[6 empty] | Chaffee | ChaffeeCO | CO | 015 | Dakota | Chaffee | 015
[6 empty] | Chambers | ChambersAL | AL | 017 | Dale | Chambers | 017
[6 empty] | Chambers | ChambersTX | TX | 071 | Dallam | Chambers | 071
[6 empty] | Champaign | ChampaignIL | IL | 019 | Dallas | Champaign | 019
[6 empty] | Champaign | ChampaignOH | OH | 021 | Dane | Champaign | 021
[6 empty] | Chariton | CharitonMO | MO | 041 | Daniels | Chariton | 041
[6 empty] | Charles | CharlesMD | MD | 017 | Danville | Charles | 017
[6 empty] | Charles City | Charles CityVA | VA | 036 | Dare | Charles City | 036
[6 empty] | Charles Mix | Charles MixSD | SD | 023 | Darke | Charles Mix | 023
[6 empty] | Charleston | CharlestonSC | SC | 019 | Darlington | Charleston | 019
[6 empty] | Charlevoix | CharlevoixMI | MI | 029 | Dauphin | Charlevoix | 029
[6 empty] | Charlotte | CharlotteFL | FL | 015 | Davidson | Charlotte | 015
[6 empty] | Charlotte | CharlotteVA | VA | 037 | Davie | Charlotte | 037
[6 empty] | Charlottesville | CharlottesvilleVA | VA | 540 | Daviess | Charlottesville | 540
[6 empty] | Charlton | CharltonGA | GA | 049 | Davis | Charlton | 049
[6 empty] | Chase | ChaseKS | KS | 017 | Davison | Chase | 017
[6 empty] | Chase | ChaseNE | NE | 029 | Dawes | Chase | 029
[6 empty] | Chatham | ChathamNC | NC | 037 | Dawson | Chatham | 037
[6 empty] | Chatham | ChathamGA | GA | 051 | Day | Chatham | 051
[6 empty] | Chattahoochee | ChattahoocheeGA | GA | 053 | De Baca | Chattahoochee | 053
[6 empty] | Chattooga | ChattoogaGA | GA | 055 | De Kalb | Chattooga | 055
[6 empty] | Chautauqua | ChautauquaNY | NY | 013 | De Soto | Chautauqua | 013
[6 empty] | Chautauqua | ChautauquaKS | KS | 019 | De Witt | Chautauqua | 019
[6 empty] | Chaves | ChavesNM | NM | 005 | Deaf Smith | Chaves | 005
[6 empty] | Cheatham | CheathamTN | TN | 021 | Dearborn | Cheatham | 021
[6 empty] | Cheboygan | CheboyganMI | MI | 031 | Decatur | Cheboygan | 031
[6 empty] | Chelan | ChelanWA | WA | 007 | Deer Lodge | Chelan | 007
[6 empty] | Chemung | ChemungNY | NY | 015 | Defiance | Chemung | 015
[6 empty] | Chenango | ChenangoNY | NY | 017 | Del Norte | Chenango | 017
[6 empty] | Cherokee | CherokeeAL | AL | 019 | Delaware | Cherokee | 019
[6 empty] | Cherokee | CherokeeOK | OK | 021 | Delta | Cherokee | 021
[6 empty] | Cherokee | CherokeeSC | SC | 021 | Denali (B) | Cherokee | 021
[6 empty] | Cherokee | CherokeeKS | KS | 021 | Dent | Cherokee | 021
[6 empty] | Cherokee | CherokeeIA | IA | 035 | Denton | Cherokee | 035
[6 empty] | Cherokee | CherokeeNC | NC | 039 | Denver | Cherokee | 039
[6 empty] | Cherokee | CherokeeGA | GA | 057 | Des Moines | Cherokee | 057
[6 empty] | Cherokee | CherokeeTX | TX | 073 | Deschutes | Cherokee | 073
[6 empty] | Cherry | CherryNE | NE | 031 | Desha | Cherry | 031
[6 empty] | Chesapeake | ChesapeakeVA | VA | 550 | Deuel | Chesapeake | 550
[6 empty] | Cheshire | CheshireNH | NH | 005 | Dewey | Cheshire | 005
[6 empty] | Chester | ChesterSC | SC | 023 | Dickens | Chester | 023
[6 empty] | Chester | ChesterTN | TN | 023 | Dickenson | Chester | 023
[6 empty] | Chester | ChesterPA | PA | 029 | Dickey | Chester | 029
[6 empty] | Chesterfield | ChesterfieldSC | SC | 025 | Dickinson | Chesterfield | 025
[6 empty] | Chesterfield | ChesterfieldVA | VA | 041 | Dickson | Chesterfield | 041
[6 empty] | Cheyenne | CheyenneCO | CO | 017 | Dillingham (C) | Cheyenne | 017
[6 empty] | Cheyenne | CheyenneKS | KS | 023 | Dillon | Cheyenne | 023
[6 empty] | Cheyenne | CheyenneNE | NE | 033 | Dimmit | Cheyenne | 033
[6 empty] | Chickasaw | ChickasawMS | MS | 017 | Dinwiddie | Chickasaw | 017
[6 empty] | Chickasaw | ChickasawIA | IA | 037 | District Of Columbia | Chickasaw | 037
[6 empty] | Chicot | ChicotAR | AR | 017 | Divide | Chicot | 017
[6 empty] | Childress | ChildressTX | TX | 075 | Dixie | Childress | 075
[6 empty] | Chilton | ChiltonAL | AL | 021 | Dixon | Chilton | 021
[6 empty] | Chippewa | ChippewaWI | WI | 017 | Doddridge | Chippewa | 017
[6 empty] | Chippewa | ChippewaMN | MN | 023 | Dodge | Chippewa | 023
[6 empty] | Chippewa | ChippewaMI | MI | 033 | Dolores | Chippewa | 033
[6 empty] | Chisago | ChisagoMN | MN | 025 | Dona Ana | Chisago | 025
[6 empty] | Chittenden | ChittendenVT | VT | 007 | Doniphan | Chittenden | 007
[6 empty] | Choctaw | ChoctawMS | MS | 019 | Donley | Choctaw | 019
[6 empty] | Choctaw | ChoctawOK | OK | 023 | Dooly | Choctaw | 023
[6 empty] | Choctaw | ChoctawAL | AL | 023 | Door | Choctaw | 023
[6 empty] | Chouteau | ChouteauMT | MT | 015 | Dorado | Chouteau | 015
[6 empty] | Chowan | ChowanNC | NC | 041 | Dorchester | Chowan | 041
[6 empty] | Christian | ChristianIL | IL | 021 | Dougherty | Christian | 021
[6 empty] | Christian | ChristianMO | MO | 043 | Douglas | Christian | 043
[6 empty] | Christian | ChristianKY | KY | 047 | Drew | Christian | 047
[6 empty] | Churchill | ChurchillNV | NV | 001 | Du Page | Churchill | 001
[6 empty] | Ciales | CialesPR | PR | 039 | Dubois | Ciales | 039
[6 empty] | Cibola | CibolaNM | NM | 006 | Dubuque | Cibola | 006
[6 empty] | Cidra | CidraPR | PR | 041 | Duchesne | Cidra | 041
[6 empty] | Cimarron | CimarronOK | OK | 025 | Dukes | Cimarron | 025
[6 empty] | Citrus | CitrusFL | FL | 017 | Dundy | Citrus | 017
[6 empty] | City Of Richmond | City Of RichmondVA | VA | 760 | Dunklin | City Of Richmond | 760
[6 empty] | Clackamas | ClackamasOR | OR | 005 | Dunn | Clackamas | 005
[6 empty] | Claiborne | ClaiborneMS | MS | 021 | Duplin | Claiborne | 021
[6 empty] | Claiborne | ClaiborneTN | TN | 025 | Durham | Claiborne | 025
[6 empty] | Claiborne | ClaiborneLA | LA | 027 | Dutchess | Claiborne | 027
[6 empty] | Clallam | ClallamWA | WA | 009 | Duval | Clallam | 009
[6 empty] | Clare | ClareMI | MI | 035 | Dyer | Clare | 035
[6 empty] | Clarendon | ClarendonSC | SC | 027 | Eagle | Clarendon | 027
[6 empty] | Clarion | ClarionPA | PA | 031 | Early | Clarion | 031
[6 empty] | Clark | ClarkNV | NV | 003 | East Baton Rouge | Clark | 003
[6 empty] | Clark | ClarkWA | WA | 011 | East Carroll | Clark | 011
[6 empty] | Clark | ClarkWI | WI | 019 | East Feliciana | Clark | 019
[6 empty] | Clark | ClarkAR | AR | 019 | Eastern | Clark | 019
[6 empty] | Clark | ClarkIN | IN | 019 | Eastland | Clark | 019
[6 empty] | Clark | ClarkOH | OH | 023 | Eaton | Clark | 023
[6 empty] | Clark | ClarkIL | IL | 023 | Eau Claire | Clark | 023
[6 empty] | Clark | ClarkSD | SD | 025 | Ebon | Clark | 025
[6 empty] | Clark | ClarkKS | KS | 025 | Echols | Clark | 025
[6 empty] | Clark | ClarkID | ID | 033 | Ector | Clark | 033
[6 empty] | Clark | ClarkMO | MO | 045 | Eddy | Clark | 045
[6 empty] | Clark | ClarkKY | KY | 049 | Edgar | Clark | 049
[6 empty] | Clarke | ClarkeMS | MS | 023 | Edgecombe | Clarke | 023
[6 empty] | Clarke | ClarkeAL | AL | 025 | Edgefield | Clarke | 025
[6 empty] | Clarke | ClarkeIA | IA | 039 | Edmonson | Clarke | 039
[6 empty] | Clarke | ClarkeVA | VA | 043 | Edmunds | Clarke | 043
[6 empty] | Clarke | ClarkeGA | GA | 059 | Edwards | Clarke | 059
[6 empty] | Clatsop | ClatsopOR | OR | 007 | Effingham | Clatsop | 007
[6 empty] | Clay | ClayWV | WV | 015 | El Dorado | Clay | 015
[6 empty] | Clay | ClayFL | FL | 019 | El Paso | Clay | 019
[6 empty] | Clay | ClayAR | AR | 021 | Elbert | Clay | 021
[6 empty] | Clay | ClayIN | IN | 021 | Elk | Clay | 021
[6 empty] | Clay | ClayMS | MS | 025 | Elkhart | Clay | 025
[6 empty] | Clay | ClayIL | IL | 025 | Elko | Clay | 025
[6 empty] | Clay | ClayKS | KS | 027 | Elliott | Clay | 027
[6 empty] | Clay | ClaySD | SD | 027 | Ellis | Clay | 027
[6 empty] | Clay | ClayTN | TN | 027 | Ellsworth | Clay | 027
[6 empty] | Clay | ClayMN | MN | 027 | Elmore | Clay | 027
[6 empty] | Clay | ClayAL | AL | 027 | Emanuel | Clay | 027
[6 empty] | Clay | ClayNE | NE | 035 | Emery | Clay | 035
[6 empty] | Clay | ClayIA | IA | 041 | Emmet | Clay | 041
[6 empty] | Clay | ClayNC | NC | 043 | Emmons | Clay | 043
[6 empty] | Clay | ClayMO | MO | 047 | Emporia | Clay | 047
[6 empty] | Clay | ClayKY | KY | 051 | Enewetak | Clay | 051
[6 empty] | Clay | ClayGA | GA | 061 | Erath | Clay | 061
[6 empty] | Clay | ClayTX | TX | 077 | Erie | Clay | 077
[6 empty] | Clayton | ClaytonIA | IA | 043 | Erikub | Clayton | 043
[6 empty] | Clayton | ClaytonGA | GA | 063 | Escambia | Clayton | 063
[6 empty] | Clear Creek | Clear CreekCO | CO | 019 | Esmeralda | Clear Creek | 019
[6 empty] | Clearfield | ClearfieldPA | PA | 033 | Essex | Clearfield | 033
[6 empty] | Clearwater | ClearwaterMN | MN | 029 | Estill | Clearwater | 029
[6 empty] | Clearwater | ClearwaterID | ID | 035 | Etowah | Clearwater | 035
[6 empty] | Cleburne | CleburneAR | AR | 023 | Eureka | Cleburne | 023
[6 empty] | Cleburne | CleburneAL | AL | 029 | Evangeline | Cleburne | 029
[6 empty] | Clermont | ClermontOH | OH | 025 | Evans | Clermont | 025
[6 empty] | Cleveland | ClevelandAR | AR | 025 | Fairbanks-North Star (B) | Cleveland | 025
[6 empty] | Cleveland | ClevelandOK | OK | 027 | Fairfax | Cleveland | 027
[6 empty] | Cleveland | ClevelandNC | NC | 045 | Fairfax City | Cleveland | 045
[6 empty] | Clifton Forge (Pre 2001) | Clifton Forge (Pre 2001)VA | VA | 560 | Fairfield | Clifton Forge (Pre 2001) | 560
[6 empty] | Clinch | ClinchGA | GA | 065 | Fajardo | Clinch | 065
[6 empty] | Clinton | ClintonNY | NY | 019 | Fall River | Clinton | 019
[6 empty] | Clinton | ClintonIN | IN | 023 | Fallon | Clinton | 023
[6 empty] | Clinton | ClintonOH | OH | 027 | Falls | Clinton | 027
[6 empty] | Clinton | ClintonIL | IL | 027 | Falls Church | Clinton | 027
[6 empty] | Clinton | ClintonPA | PA | 035 | Fannin | Clinton | 035
[6 empty] | Clinton | ClintonMI | MI | 037 | Faribault | Clinton | 037
[6 empty] | Clinton | ClintonIA | IA | 045 | Faulk | Clinton | 045
[6 empty] | Clinton | ClintonMO | MO | 049 | Faulkner | Clinton | 049
[6 empty] | Clinton | ClintonKY | KY | 053 | Fauquier | Clinton | 053
[6 empty] | Cloud | CloudKS | KS | 029 | Fayette | Cloud | 029
[6 empty] | Coahoma | CoahomaMS | MS | 027 | Fentress | Coahoma | 027
[6 empty] | Coal | CoalOK | OK | 029 | Fergus | Coal | 029
[6 empty] | Coamo | CoamoPR | PR | 043 | Ferry | Coamo | 043
[6 empty] | Cobb | CobbGA | GA | 067 | Fillmore | Cobb | 067
[6 empty] | Cochise | CochiseAZ | AZ | 003 | Finney | Cochise | 003
[6 empty] | Cochran | CochranTX | TX | 079 | Fisher | Cochran | 079
[6 empty] | Cocke | CockeTN | TN | 029 | Flagler | Cocke | 029
[6 empty] | Coconino | CoconinoAZ | AZ | 005 | Flathead | Coconino | 005
[6 empty] | Codington | CodingtonSD | SD | 029 | Fleming | Codington | 029
[6 empty] | Coffee | CoffeeTN | TN | 031 | Florence | Coffee | 031
[6 empty] | Coffee | CoffeeAL | AL | 031 | Florida | Coffee | 031
[6 empty] | Coffee | CoffeeGA | GA | 069 | Floyd | Coffee | 069
[6 empty] | Coffey | CoffeyKS | KS | 031 | Fluvanna | Coffey | 031
[6 empty] | Coke | CokeTX | TX | 081 | Foard | Coke | 081
[6 empty] | Colbert | ColbertAL | AL | 033 | Fond Du Lac | Colbert | 033
[6 empty] | Cole | ColeMO | MO | 051 | Ford | Cole | 051
[6 empty] | Coleman | ColemanTX | TX | 083 | Forest | Coleman | 083
[6 empty] | Coles | ColesIL | IL | 029 | Forrest | Coles | 029
[6 empty] | Colfax | ColfaxNM | NM | 007 | Forsyth | Colfax | 007
[6 empty] | Colfax | ColfaxNE | NE | 037 | Fort Bend | Colfax | 037
[6 empty] | Colleton | ColletonSC | SC | 029 | Foster | Colleton | 029
[6 empty] | Collier | CollierFL | FL | 021 | Fountain | Collier | 021
[6 empty] | Collin | CollinTX | TX | 085 | Franklin | Collin | 085
[6 empty] | Collingsworth | CollingsworthTX | TX | 087 | Franklin City | Collingsworth | 087
[6 empty] | Colonial Heights | Colonial HeightsVA | VA | 570 | Frederick | Colonial Heights | 570
[6 empty] | Colorado | ColoradoTX | TX | 089 | Fredericksburg | Colorado | 089
[6 empty] | Colquitt | ColquittGA | GA | 071 | Freeborn | Colquitt | 071
[6 empty] | Columbia | ColumbiaOR | OR | 009 | Freestone | Columbia | 009
[6 empty] | Columbia | ColumbiaWA | WA | 013 | Fremont | Columbia | 013
[6 empty] | Columbia | ColumbiaWI | WI | 021 | Fresno | Columbia | 021
[6 empty] | Columbia | ColumbiaNY | NY | 021 | Frio | Columbia | 021
[6 empty] | Columbia | ColumbiaFL | FL | 023 | Frontier | Columbia | 023
[6 empty] | Columbia | ColumbiaAR | AR | 027 | Fulton | Columbia | 027
[6 empty] | Columbia | ColumbiaPA | PA | 037 | Furnas | Columbia | 037
[6 empty] | Columbia | ColumbiaGA | GA | 073 | Gadsden | Columbia | 073
[6 empty] | Columbiana | ColumbianaOH | OH | 029 | Gage | Columbiana | 029
[6 empty] | Columbus | ColumbusNC | NC | 047 | Gaines | Columbus | 047
[6 empty] | Colusa | ColusaCA | CA | 011 | Galax | Colusa | 011
[6 empty] | Comal | ComalTX | TX | 091 | Gallatin | Comal | 091
[6 empty] | Comanche | ComancheOK | OK | 031 | Gallia | Comanche | 031
[6 empty] | Comanche | ComancheKS | KS | 033 | Galveston | Comanche | 033
[6 empty] | Comanche | ComancheTX | TX | 093 | Garden | Comanche | 093
[6 empty] | Comerio | ComerioPR | PR | 045 | Garfield | Comerio | 045
[6 empty] | Concho | ConchoTX | TX | 095 | Garland | Concho | 095
[6 empty] | Concordia | ConcordiaLA | LA | 029 | Garrard | Concordia | 029
[6 empty] | Conecuh | ConecuhAL | AL | 035 | Garrett | Conecuh | 035
[6 empty] | Conejos | ConejosCO | CO | 021 | Garvin | Conejos | 021
[6 empty] | Contra Costa | Contra CostaCA | CA | 013 | Garza | Contra Costa | 013
[6 empty] | Converse | ConverseWY | WY | 009 | Gasconade | Converse | 009
[6 empty] | Conway | ConwayAR | AR | 029 | Gaston | Conway | 029
[6 empty] | Cook | CookMN | MN | 031 | Gates | Cook | 031
[6 empty] | Cook | CookIL | IL | 031 | Geary | Cook | 031
[6 empty] | Cook | CookGA | GA | 075 | Geauga | Cook | 075
[6 empty] | Cooke | CookeTX | TX | 097 | Gem | Cooke | 097
[6 empty] | Cooper | CooperMO | MO | 053 | Genesee | Cooper | 053
[6 empty] | Coos | CoosNH | NH | 007 | Geneva | Coos | 007
[6 empty] | Coos | CoosOR | OR | 011 | Gentry | Coos | 011
[6 empty] | Coosa | CoosaAL | AL | 037 | George | Coosa | 037
[6 empty] | Copiah | CopiahMS | MS | 029 | Georgetown | Copiah | 029
[6 empty] | Corozal | CorozalPR | PR | 047 | Gibson | Corozal | 047
[6 empty] | Corson | CorsonSD | SD | 031 | Gila | Corson | 031
[6 empty] | Cortland | CortlandNY | NY | 023 | Gilchrist | Cortland | 023
[6 empty] | Coryell | CoryellTX | TX | 099 | Giles | Coryell | 099
[6 empty] | Coshocton | CoshoctonOH | OH | 031 | Gillespie | Coshocton | 031
[6 empty] | Costilla | CostillaCO | CO | 023 | Gilliam | Costilla | 023
[6 empty] | Cottle | CottleTX | TX | 101 | Gilmer | Cottle | 101
[6 empty] | Cotton | CottonOK | OK | 033 | Gilpin | Cotton | 033
[6 empty] | Cottonwood | CottonwoodMN | MN | 033 | Glacier | Cottonwood | 033
[6 empty] | Covington | CovingtonMS | MS | 031 | Glades | Covington | 031
[6 empty] | Covington | CovingtonAL | AL | 039 | Gladwin | Covington | 039
[6 empty] | Covington | CovingtonVA | VA | 580 | Glascock | Covington | 580
[6 empty] | Coweta | CowetaGA | GA | 077 | Glasscock | Coweta | 077
[6 empty] | Cowley | CowleyKS | KS | 035 | Glenn | Cowley | 035
[6 empty] | Cowlitz | CowlitzWA | WA | 015 | Gloucester | Cowlitz | 015
[6 empty] | Craig | CraigOK | OK | 035 | Glynn | Craig | 035
[6 empty] | Craig | CraigVA | VA | 045 | Gogebic | Craig | 045
[6 empty] | Craighead | CraigheadAR | AR | 031 | Golden Valley | Craighead | 031
[6 empty] | Crane | CraneTX | TX | 103 | Goliad | Crane | 103
[6 empty] | Craven | CravenNC | NC | 049 | Gonzales | Craven | 049
[6 empty] | Crawford | CrawfordWI | WI | 023 | Goochland | Crawford | 023
[6 empty] | Crawford | CrawfordIN | IN | 025 | Goodhue | Crawford | 025
[6 empty] | Crawford | CrawfordOH | OH | 033 | Gooding | Crawford | 033
[6 empty] | Crawford | CrawfordAR | AR | 033 | Gordon | Crawford | 033
[6 empty] | Crawford | CrawfordIL | IL | 033 | Goshen | Crawford | 033
[6 empty] | Crawford | CrawfordKS | KS | 037 | Gosper | Crawford | 037
[6 empty] | Crawford | CrawfordPA | PA | 039 | Gove | Crawford | 039
[6 empty] | Crawford | CrawfordMI | MI | 039 | Grady | Crawford | 039
[6 empty] | Crawford | CrawfordIA | IA | 047 | Grafton | Crawford | 047
[6 empty] | Crawford | CrawfordMO | MO | 055 | Graham | Crawford | 055
[6 empty] | Crawford | CrawfordGA | GA | 079 | Grainger | Crawford | 079
[6 empty] | Creek | CreekOK | OK | 037 | Grand | Creek | 037
[6 empty] | Crenshaw | CrenshawAL | AL | 041 | Grand Forks | Crenshaw | 041
[6 empty] | Crisp | CrispGA | GA | 081 | Grand Isle | Crisp | 081
[6 empty] | Crittenden | CrittendenAR | AR | 035 | Grand Traverse | Crittenden | 035
[6 empty] | Crittenden | CrittendenKY | KY | 055 | Granite | Crittenden | 055
[6 empty] | Crockett | CrockettTN | TN | 033 | Grant | Crockett | 033
[6 empty] | Crockett | CrockettTX | TX | 105 | Granville | Crockett | 105
[6 empty] | Crook | CrookWY | WY | 011 | Gratiot | Crook | 011
[6 empty] | Crook | CrookOR | OR | 013 | Graves | Crook | 013
[6 empty] | Crosby | CrosbyTX | TX | 107 | Gray | Crosby | 107
[6 empty] | Cross | CrossAR | AR | 037 | Grays Harbor | Cross | 037
[6 empty] | Crow Wing | Crow WingMN | MN | 035 | Grayson | Crow Wing | 035
[6 empty] | Crowley | CrowleyCO | CO | 025 | Greeley | Crowley | 025
[6 empty] | Culberson | CulbersonTX | TX | 109 | Green | Culberson | 109
[6 empty] | Culebra | CulebraPR | PR | 049 | Green Lake | Culebra | 049
[6 empty] | Cullman | CullmanAL | AL | 043 | Greenbrier | Cullman | 043
[6 empty] | Culpeper | CulpeperVA | VA | 047 | Greene | Culpeper | 047
[6 empty] | Cumberland | CumberlandME | ME | 005 | Greenlee | Cumberland | 005
[6 empty] | Cumberland | CumberlandNJ | NJ | 011 | Greensville | Cumberland | 011
[6 empty] | Cumberland | CumberlandTN | TN | 035 | Greenup | Cumberland | 035
[6 empty] | Cumberland | CumberlandIL | IL | 035 | Greenville | Cumberland | 035
[6 empty] | Cumberland | CumberlandPA | PA | 041 | Greenwood | Cumberland | 041
[6 empty] | Cumberland | CumberlandVA | VA | 049 | Greer | Cumberland | 049
[6 empty] | Cumberland | CumberlandNC | NC | 051 | Gregg | Cumberland | 051
[6 empty] | Cumberland | CumberlandKY | KY | 057 | Gregory | Cumberland | 057
[6 empty] | Cuming | CumingNE | NE | 039 | Grenada | Cuming | 039
[6 empty] | Currituck | CurrituckNC | NC | 053 | Griggs | Currituck | 053
[6 empty] | Curry | CurryNM | NM | 009 | Grimes | Curry | 009
[6 empty] | Curry | CurryOR | OR | 015 | Grundy | Curry | 015
[6 empty] | Custer | CusterMT | MT | 017 | Guadalupe | Custer | 017
[6 empty] | Custer | CusterCO | CO | 027 | Guam | Custer | 027
[6 empty] | Custer | CusterSD | SD | 033 | Guanica | Custer | 033
[6 empty] | Custer | CusterID | ID | 037 | Guayama | Custer | 037
[6 empty] | Custer | CusterOK | OK | 039 | Guayanilla | Custer | 039
[6 empty] | Custer | CusterNE | NE | 041 | Guaynabo | Custer | 041
[6 empty] | Cuyahoga | CuyahogaOH | OH | 035 | Guernsey | Cuyahoga | 035
[6 empty] | Dade | DadeFL | FL | 025 | Guilford | Dade | 025
[6 empty] | Dade | DadeMO | MO | 057 | Gulf | Dade | 057
[6 empty] | Dade | DadeGA | GA | 083 | Gunnison | Dade | 083
[6 empty] | Daggett | DaggettUT | UT | 009 | Gurabo | Daggett | 009
[6 empty] | Dakota | DakotaMN | MN | 037 | Guthrie | Dakota | 037
[6 empty] | Dakota | DakotaNE | NE | 043 | Gwinnett | Dakota | 043
[6 empty] | Dale | DaleAL | AL | 045 | Haakon | Dale | 045
[6 empty] | Dallam | DallamTX | TX | 111 | Habersham | Dallam | 111
[6 empty] | Dallas | DallasAR | AR | 039 | Haines (B) | Dallas | 039
[6 empty] | Dallas | DallasAL | AL | 047 | Hale | Dallas | 047
[6 empty] | Dallas | DallasIA | IA | 049 | Halifax | Dallas | 049
[6 empty] | Dallas | DallasMO | MO | 059 | Hall | Dallas | 059
[6 empty] | Dallas | DallasTX | TX | 113 | Hamblen | Dallas | 113
[6 empty] | Dane | DaneWI | WI | 025 | Hamilton | Dane | 025
[6 empty] | Daniels | DanielsMT | MT | 019 | Hamlin | Daniels | 019
[6 empty] | Danville | DanvilleVA | VA | 590 | Hampden | Danville | 590
[6 empty] | Dare | DareNC | NC | 055 | Hampshire | Dare | 055
[6 empty] | Darke | DarkeOH | OH | 037 | Hampton | Darke | 037
[6 empty] | Darlington | DarlingtonSC | SC | 031 | Hancock | Darlington | 031
[6 empty] | Dauphin | DauphinPA | PA | 043 | Hand | Dauphin | 043
[6 empty] | Davidson | DavidsonTN | TN | 037 | Hanover | Davidson | 037
[6 empty] | Davidson | DavidsonNC | NC | 057 | Hansford | Davidson | 057
[6 empty] | Davie | DavieNC | NC | 059 | Hanson | Davie | 059
[6 empty] | Daviess | DaviessIN | IN | 027 | Haralson | Daviess | 027
[6 empty] | Daviess | DaviessKY | KY | 059 | Hardee | Daviess | 059
[6 empty] | Daviess | DaviessMO | MO | 061 | Hardeman | Daviess | 061
[6 empty] | Davis | DavisUT | UT | 011 | Hardin | Davis | 011
[6 empty] | Davis | DavisIA | IA | 051 | Harding | Davis | 051
[6 empty] | Davison | DavisonSD | SD | 035 | Hardy | Davison | 035
[6 empty] | Dawes | DawesNE | NE | 045 | Harford | Dawes | 045
[6 empty] | Dawson | DawsonMT | MT | 021 | Harlan | Dawson | 021
[6 empty] | Dawson | DawsonNE | NE | 047 | Harmon | Dawson | 047
[6 empty] | Dawson | DawsonGA | GA | 085 | Harnett | Dawson | 085
[6 empty] | Dawson | DawsonTX | TX | 115 | Harney | Dawson | 115
[6 empty] | Day | DaySD | SD | 037 | Harper | Day | 037
[6 empty] | De Baca | De BacaNM | NM | 011 | Harris | De Baca | 011
[6 empty] | De Kalb | De KalbIN | IN | 033 | Harrison | De Kalb | 033
[6 empty] | De Kalb | De KalbIL | IL | 037 | Harrisonburg | De Kalb | 037
[6 empty] | De Kalb | De KalbTN | TN | 041 | Hart | De Kalb | 041
[6 empty] | De Kalb | De KalbAL | AL | 049 | Hartford | De Kalb | 049
[6 empty] | De Kalb | De KalbMO | MO | 063 | Hartley | De Kalb | 063
[6 empty] | De Kalb | De KalbGA | GA | 089 | Harvey | De Kalb | 089
[6 empty] | De Soto | De SotoFL | FL | 027 | Haskell | De Soto | 027
[6 empty] | De Soto | De SotoLA | LA | 031 | Hatillo | De Soto | 031
[6 empty] | De Soto | De SotoMS | MS | 033 | Hawaii | De Soto | 033
[6 empty] | De Witt | De WittIL | IL | 039 | Hawkins | De Witt | 039
[6 empty] | De Witt | De WittTX | TX | 123 | Hayes | De Witt | 123
[6 empty] | Deaf Smith | Deaf SmithTX | TX | 117 | Hays | Deaf Smith | 117
[6 empty] | Dearborn | DearbornIN | IN | 029 | Haywood | Dearborn | 029
[6 empty] | Decatur | DecaturIN | IN | 031 | Heard | Decatur | 031
[6 empty] | Decatur | DecaturTN | TN | 039 | Hemphill | Decatur | 039
[6 empty] | Decatur | DecaturKS | KS | 039 | Hempstead | Decatur | 039
[6 empty] | Decatur | DecaturIA | IA | 053 | Henderson | Decatur | 053
[6 empty] | Decatur | DecaturGA | GA | 087 | Hendricks | Decatur | 087
[6 empty] | Deer Lodge | Deer LodgeMT | MT | 023 | Hendry | Deer Lodge | 023
[6 empty] | Defiance | DefianceOH | OH | 039 | Hennepin | Defiance | 039
[6 empty] | Del Norte | Del NorteCA | CA | 015 | Henrico | Del Norte | 015
[6 empty] | Delaware | DelawareNY | NY | 025 | Henry | Delaware | 025
[6 empty] | Delaware | DelawareIN | IN | 035 | Herkimer | Delaware | 035
[6 empty] | Delaware | DelawareOH | OH | 041 | Hernando | Delaware | 041
[6 empty] | Delaware | DelawareOK | OK | 041 | Hertford | Delaware | 041
[6 empty] | Delaware | DelawarePA | PA | 045 | Hettinger | Delaware | 045
[6 empty] | Delaware | DelawareIA | IA | 055 | Hickman | Delaware | 055
[6 empty] | Delta | DeltaCO | CO | 029 | Hickory | Delta | 029
[6 empty] | Delta | DeltaMI | MI | 041 | Hidalgo | Delta | 041
[6 empty] | Delta | DeltaTX | TX | 119 | Highland | Delta | 119
[6 empty] | Denali (B) | Denali (B)AK | AK | 068 | Highlands | Denali (B) | 068
[6 empty] | Dent | DentMO | MO | 065 | Hill | Dent | 065
[6 empty] | Denton | DentonTX | TX | 121 | Hillsborough | Denton | 121
[6 empty] | Denver | DenverCO | CO | 031 | Hillsdale | Denver | 031
[6 empty] | Des Moines | Des MoinesIA | IA | 057 | Hinds | Des Moines | 057
[6 empty] | Deschutes | DeschutesOR | OR | 017 | Hinsdale | Deschutes | 017
[6 empty] | Desha | DeshaAR | AR | 041 | Hitchcock | Desha | 041
[6 empty] | Deuel | DeuelSD | SD | 039 | Hocking | Deuel | 039
[6 empty] | Deuel | DeuelNE | NE | 049 | Hockley | Deuel | 049
[6 empty] | Dewey | DeweySD | SD | 041 | Hodgeman | Dewey | 041
[6 empty] | Dewey | DeweyOK | OK | 043 | Hoke | Dewey | 043
[6 empty] | Dickens | DickensTX | TX | 125 | Holmes | Dickens | 125
[6 empty] | Dickenson | DickensonVA | VA | 051 | Holt | Dickenson | 051
[6 empty] | Dickey | DickeyND | ND | 021 | Honolulu | Dickey | 021
[6 empty] | Dickinson | DickinsonKS | KS | 041 | Hood | Dickinson | 041
[6 empty] | Dickinson | DickinsonMI | MI | 043 | Hood River | Dickinson | 043
[6 empty] | Dickinson | DickinsonIA | IA | 059 | Hooker | Dickinson | 059
[6 empty] | Dickson | DicksonTN | TN | 043 | Hopewell | Dickson | 043
[6 empty] | Dillingham (C) | Dillingham (C)AK | AK | 070 | Hopkins | Dillingham (C) | 070
[6 empty] | Dillon | DillonSC | SC | 033 | Hormigueros | Dillon | 033
[6 empty] | Dimmit | DimmitTX | TX | 127 | Horry | Dimmit | 127
[6 empty] | Dinwiddie | DinwiddieVA | VA | 053 | Hot Spring | Dinwiddie | 053
[6 empty] | District Of Columbia | District Of ColumbiaDC | DC | 001 | Hot Springs | District Of Columbia | 001
[6 empty] | Divide | DivideND | ND | 023 | Houghton | Divide | 023
[6 empty] | Dixie | DixieFL | FL | 029 | Houston | Dixie | 029
[6 empty] | Dixon | DixonNE | NE | 051 | Howard | Dixon | 051
[6 empty] | Doddridge | DoddridgeWV | WV | 017 | Howell | Doddridge | 017
[6 empty] | Dodge | DodgeWI | WI | 027 | Hubbard | Dodge | 027
[6 empty] | Dodge | DodgeMN | MN | 039 | Hudson | Dodge | 039
[6 empty] | Dodge | DodgeNE | NE | 053 | Hudspeth | Dodge | 053
[6 empty] | Dodge | DodgeGA | GA | 091 | Huerfano | Dodge | 091
[6 empty] | Dolores | DoloresCO | CO | 033 | Hughes | Dolores | 033
[6 empty] | Dona Ana | Dona AnaNM | NM | 013 | Humacao | Dona Ana | 013
[6 empty] | Doniphan | DoniphanKS | KS | 043 | Humboldt | Doniphan | 043
[6 empty] | Donley | DonleyTX | TX | 129 | Humphreys | Donley | 129
[6 empty] | Dooly | DoolyGA | GA | 093 | Hunt | Dooly | 093
[6 empty] | Door | DoorWI | WI | 029 | Hunterdon | Door | 029
[6 empty] | Dorado | DoradoPR | PR | 051 | Huntingdon | Dorado | 051
[6 empty] | Dorchester | DorchesterMD | MD | 019 | Huntington | Dorchester | 019
[6 empty] | Dorchester | DorchesterSC | SC | 035 | Huron | Dorchester | 035
[6 empty] | Dougherty | DoughertyGA | GA | 095 | Hutchinson | Dougherty | 095
[6 empty] | Douglas | DouglasNV | NV | 005 | Hyde | Douglas | 005
[6 empty] | Douglas | DouglasWA | WA | 017 | Iberia | Douglas | 017
[6 empty] | Douglas | DouglasOR | OR | 019 | Iberville | Douglas | 019
[6 empty] | Douglas | DouglasWI | WI | 031 | Ida | Douglas | 031
[6 empty] | Douglas | DouglasCO | CO | 035 | Idaho | Douglas | 035
[6 empty] | Douglas | DouglasMN | MN | 041 | Imperial | Douglas | 041
[6 empty] | Douglas | DouglasIL | IL | 041 | Independence | Douglas | 041
[6 empty] | Douglas | DouglasSD | SD | 043 | Indian River | Douglas | 043
[6 empty] | Douglas | DouglasKS | KS | 045 | Indiana | Douglas | 045
[6 empty] | Douglas | DouglasNE | NE | 055 | Ingham | Douglas | 055
[6 empty] | Douglas | DouglasMO | MO | 067 | Inyo | Douglas | 067
[6 empty] | Douglas | DouglasGA | GA | 097 | Ionia | Douglas | 097
[6 empty] | Drew | DrewAR | AR | 043 | Iosco | Drew | 043
[6 empty] | Du Page | Du PageIL | IL | 043 | Iowa | Du Page | 043
[6 empty] | Dubois | DuboisIN | IN | 037 | Iredell | Dubois | 037
[6 empty] | Dubuque | DubuqueIA | IA | 061 | Irion | Dubuque | 061
[6 empty] | Duchesne | DuchesneUT | UT | 013 | Iron | Duchesne | 013
[6 empty] | Dukes | DukesMA | MA | 007 | Iroquois | Dukes | 007
[6 empty] | Dundy | DundyNE | NE | 057 | Irwin | Dundy | 057
[6 empty] | Dunklin | DunklinMO | MO | 069 | Isabela | Dunklin | 069
[6 empty] | Dunn | DunnND | ND | 025 | Isabella | Dunn | 025
[6 empty] | Dunn | DunnWI | WI | 033 | Isanti | Dunn | 033
[6 empty] | Duplin | DuplinNC | NC | 061 | Island | Duplin | 061
[6 empty] | Durham | DurhamNC | NC | 063 | Isle Of Wight | Durham | 063
[6 empty] | Dutchess | DutchessNY | NY | 027 | Issaquena | Dutchess | 027
[6 empty] | Duval | DuvalFL | FL | 031 | Itasca | Duval | 031
[6 empty] | Duval | DuvalTX | TX | 131 | Itawamba | Duval | 131
[6 empty] | Dyer | DyerTN | TN | 045 | Izard | Dyer | 045
[6 empty] | Eagle | EagleCO | CO | 037 | Jabat | Eagle | 037
[6 empty] | Early | EarlyGA | GA | 099 | Jack | Early | 099
[6 empty] | East Baton Rouge | East Baton RougeLA | LA | 033 | Jackson | East Baton Rouge | 033
[6 empty] | East Carroll | East CarrollLA | LA | 035 | Jaluit | East Carroll | 035
[6 empty] | East Feliciana | East FelicianaLA | LA | 037 | James City | East Feliciana | 037
[6 empty] | Eastern | EasternAS | AS | 010 | Jasper | Eastern | 010
[6 empty] | Eastland | EastlandTX | TX | 133 | Jay | Eastland | 133
[6 empty] | Eaton | EatonMI | MI | 045 | Jayuya | Eaton | 045
[6 empty] | Eau Claire | Eau ClaireWI | WI | 035 | Jeff Davis | Eau Claire | 035
[6 empty] | Ebon | EbonMH | MH | 080 | Jefferson | Ebon | 080
[6 empty] | Echols | EcholsGA | GA | 101 | Jefferson Davis | Echols | 101
[6 empty] | Ector | EctorTX | TX | 135 | Jemo Island | Ector | 135
[6 empty] | Eddy | EddyNM | NM | 015 | Jenkins | Eddy | 015
[6 empty] | Eddy | EddyND | ND | 027 | Jennings | Eddy | 027
[6 empty] | Edgar | EdgarIL | IL | 045 | Jerauld | Edgar | 045
[6 empty] | Edgecombe | EdgecombeNC | NC | 065 | Jerome | Edgecombe | 065
[6 empty] | Edgefield | EdgefieldSC | SC | 037 | Jersey | Edgefield | 037
[6 empty] | Edmonson | EdmonsonKY | KY | 061 | Jessamine | Edmonson | 061
[6 empty] | Edmunds | EdmundsSD | SD | 045 | Jewell | Edmunds | 045
[6 empty] | Edwards | EdwardsIL | IL | 047 | Jim Hogg | Edwards | 047
[6 empty] | Edwards | EdwardsKS | KS | 047 | Jim Wells | Edwards | 047
[6 empty] | Edwards | EdwardsTX | TX | 137 | Jo Daviess | Edwards | 137
[6 empty] | Effingham | EffinghamIL | IL | 049 | Johnson | Effingham | 049
[6 empty] | Effingham | EffinghamGA | GA | 103 | Johnston | Effingham | 103
[6 empty] | El Dorado | El DoradoCA | CA | 017 | Jones | El Dorado | 017
[6 empty] | El Paso | El PasoCO | CO | 041 | Josephine | El Paso | 041
[6 empty] | El Paso | El PasoTX | TX | 141 | Juab | El Paso | 141
[6 empty] | Elbert | ElbertCO | CO | 039 | Juana Diaz | Elbert | 039
[6 empty] | Elbert | ElbertGA | GA | 105 | Judith Basin | Elbert | 105
[6 empty] | Elk | ElkPA | PA | 047 | Juncos | Elk | 047
[6 empty] | Elk | ElkKS | KS | 049 | Juneau | Elk | 049
[6 empty] | Elkhart | ElkhartIN | IN | 039 | Juneau (B) | Elkhart | 039
[6 empty] | Elko | ElkoNV | NV | 007 | Juniata | Elko | 007
[6 empty] | Elliott | ElliottKY | KY | 063 | Kalamazoo | Elliott | 063
[6 empty] | Ellis | EllisOK | OK | 045 | Kalawao | Ellis | 045
[6 empty] | Ellis | EllisKS | KS | 051 | Kalkaska | Ellis | 051
[6 empty] | Ellis | EllisTX | TX | 139 | Kanabec | Ellis | 139
[6 empty] | Ellsworth | EllsworthKS | KS | 053 | Kanawha | Ellsworth | 053
[6 empty] | Elmore | ElmoreID | ID | 039 | Kandiyohi | Elmore | 039
[6 empty] | Elmore | ElmoreAL | AL | 051 | Kane | Elmore | 051
[6 empty] | Emanuel | EmanuelGA | GA | 107 | Kankakee | Emanuel | 107
[6 empty] | Emery | EmeryUT | UT | 015 | Karnes | Emery | 015
[6 empty] | Emmet | EmmetMI | MI | 047 | Kauai | Emmet | 047
[6 empty] | Emmet | EmmetIA | IA | 063 | Kaufman | Emmet | 063
[6 empty] | Emmons | EmmonsND | ND | 029 | Kay | Emmons | 029
[6 empty] | Emporia | EmporiaVA | VA | 595 | Kayangel | Emporia | 595
[6 empty] | Enewetak | EnewetakMH | MH | 090 | Kearney | Enewetak | 090
[6 empty] | Erath | ErathTX | TX | 143 | Kearny | Erath | 143
[6 empty] | Erie | ErieNY | NY | 029 | Keith | Erie | 029
[6 empty] | Erie | ErieOH | OH | 043 | Kemper | Erie | 043
[6 empty] | Erie | EriePA | PA | 049 | Kenai Peninsula (B) | Erie | 049
[6 empty] | Erikub | ErikubMH | MH | 100 | Kendall | Erikub | 100
[6 empty] | Escambia | EscambiaFL | FL | 033 | Kenedy | Escambia | 033
[6 empty] | Escambia | EscambiaAL | AL | 053 | Kennebec | Escambia | 053
[6 empty] | Esmeralda | EsmeraldaNV | NV | 009 | Kenosha | Esmeralda | 009
[6 empty] | Essex | EssexVT | VT | 009 | Kent | Essex | 009
[6 empty] | Essex | EssexMA | MA | 009 | Kenton | Essex | 009
[6 empty] | Essex | EssexNJ | NJ | 013 | Keokuk | Essex | 013
[6 empty] | Essex | EssexNY | NY | 031 | Kern | Essex | 031
[6 empty] | Essex | EssexVA | VA | 057 | Kerr | Essex | 057
[6 empty] | Estill | EstillKY | KY | 065 | Kershaw | Estill | 065
[6 empty] | Etowah | EtowahAL | AL | 055 | Ketchikan Gateway (B) | Etowah | 055
[6 empty] | Eureka | EurekaNV | NV | 011 | Kewaunee | Eureka | 011
[6 empty] | Evangeline | EvangelineLA | LA | 039 | Keweenaw | Evangeline | 039
[6 empty] | Evans | EvansGA | GA | 109 | Keya Paha | Evans | 109
[6 empty] | Fairbanks-North Star (B) | Fairbanks-North Star (B)AK | AK | 090 | Kidder | Fairbanks-North Star (B) | 090
[6 empty] | Fairfax | FairfaxVA | VA | 059 | Kiki | Fairfax | 059
[6 empty] | Fairfax City | Fairfax CityVA | VA | 600 | Kimball | Fairfax City | 600
[6 empty] | Fairfield | FairfieldCT | CT | 001 | Kimble | Fairfield | 001
[6 empty] | Fairfield | FairfieldSC | SC | 039 | King | Fairfield | 039
[6 empty] | Fairfield | FairfieldOH | OH | 045 | King And Queen | Fairfield | 045
[6 empty] | Fajardo | FajardoPR | PR | 053 | King George | Fajardo | 053
[6 empty] | Fall River | Fall RiverSD | SD | 047 | King William | Fall River | 047
[6 empty] | Fallon | FallonMT | MT | 025 | Kingfisher | Fallon | 025
[6 empty] | Falls | FallsTX | TX | 145 | Kingman | Falls | 145
[6 empty] | Falls Church | Falls ChurchVA | VA | 610 | Kings | Falls Church | 610
[6 empty] | Fannin | FanninGA | GA | 111 | Kingsbury | Fannin | 111
[6 empty] | Fannin | FanninTX | TX | 147 | Kinney | Fannin | 147
[6 empty] | Faribault | FaribaultMN | MN | 043 | Kiowa | Faribault | 043
[6 empty] | Faulk | FaulkSD | SD | 049 | Kit Carson | Faulk | 049
[6 empty] | Faulkner | FaulknerAR | AR | 045 | Kitsap | Faulkner | 045
[6 empty] | Fauquier | FauquierVA | VA | 061 | Kittitas | Fauquier | 061
[6 empty] | Fayette | FayetteWV | WV | 019 | Kittson | Fayette | 019
[6 empty] | Fayette | FayetteIN | IN | 041 | Klamath | Fayette | 041
[6 empty] | Fayette | FayetteTN | TN | 047 | Kleberg | Fayette | 047
[6 empty] | Fayette | FayetteOH | OH | 047 | Klickitat | Fayette | 047
[6 empty] | Fayette | FayettePA | PA | 051 | Knott | Fayette | 051
[6 empty] | Fayette | FayetteIL | IL | 051 | Knox | Fayette | 051
[6 empty] | Fayette | FayetteAL | AL | 057 | Kobuk (Pre 1992) | Fayette | 057
[6 empty] | Fayette | FayetteIA | IA | 065 | Kodiak Island (B) | Fayette | 065
[6 empty] | Fayette | FayetteKY | KY | 067 | Koochiching | Fayette | 067
[6 empty] | Fayette | FayetteGA | GA | 113 | Kootenai | Fayette | 113
[6 empty] | Fayette | FayetteTX | TX | 149 | Koror | Fayette | 149
[6 empty] | Fentress | FentressTN | TN | 049 | Kosciusko | Fentress | 049
[6 empty] | Fergus | FergusMT | MT | 027 | Kosrae | Fergus | 027
[6 empty] | Ferry | FerryWA | WA | 019 | Kossuth | Ferry | 019
[6 empty] | Fillmore | FillmoreMN | MN | 045 | Kwajalein | Fillmore | 045
[6 empty] | Fillmore | FillmoreNE | NE | 059 | La Crosse | Fillmore | 059
[6 empty] | Finney | FinneyKS | KS | 055 | La Moure | Finney | 055
[6 empty] | Fisher | FisherTX | TX | 151 | La Paz | Fisher | 151
[6 empty] | Flagler | FlaglerFL | FL | 035 | La Plata | Flagler | 035
[6 empty] | Flathead | FlatheadMT | MT | 029 | La Porte | Flathead | 029
[6 empty] | Fleming | FlemingKY | KY | 069 | La Salle | Fleming | 069
[6 empty] | Florence | FlorenceWI | WI | 037 | Labette | Florence | 037
[6 empty] | Florence | FlorenceSC | SC | 041 | Lac Qui Parle | Florence | 041
[6 empty] | Florida | FloridaPR | PR | 054 | Lackawanna | Florida | 054
[6 empty] | Floyd | FloydIN | IN | 043 | Laclede | Floyd | 043
[6 empty] | Floyd | FloydVA | VA | 063 | Lae | Floyd | 063
[6 empty] | Floyd | FloydIA | IA | 067 | Lafayette | Floyd | 067
[6 empty] | Floyd | FloydKY | KY | 071 | Lafourche | Floyd | 071
[6 empty] | Floyd | FloydGA | GA | 115 | Lagrange | Floyd | 115
[6 empty] | Floyd | FloydTX | TX | 153 | Lajas | Floyd | 153
[6 empty] | Fluvanna | FluvannaVA | VA | 065 | Lake | Fluvanna | 065
[6 empty] | Foard | FoardTX | TX | 155 | Lake And Peninsula (B) | Foard | 155
[6 empty] | Fond Du Lac | Fond Du LacWI | WI | 039 | Lake Of The Woods | Fond Du Lac | 039
[6 empty] | Ford | FordIL | IL | 053 | Lamar | Ford | 053
[6 empty] | Ford | FordKS | KS | 057 | Lamb | Ford | 057
[6 empty] | Forest | ForestWI | WI | 041 | Lamoille | Forest | 041
[6 empty] | Forest | ForestPA | PA | 053 | Lampasas | Forest | 053
[6 empty] | Forrest | ForrestMS | MS | 035 | Lancaster | Forrest | 035
[6 empty] | Forsyth | ForsythNC | NC | 067 | Lander | Forsyth | 067
[6 empty] | Forsyth | ForsythGA | GA | 117 | Lane | Forsyth | 117
[6 empty] | Fort Bend | Fort BendTX | TX | 157 | Langlade | Fort Bend | 157
[6 empty] | Foster | FosterND | ND | 031 | Lanier | Foster | 031
[6 empty] | Fountain | FountainIN | IN | 045 | Lapeer | Fountain | 045
[6 empty] | Franklin | FranklinME | ME | 007 | Laramie | Franklin | 007
[6 empty] | Franklin | FranklinMA | MA | 011 | Lares | Franklin | 011
[6 empty] | Franklin | FranklinVT | VT | 011 | Larimer | Franklin | 011
[6 empty] | Franklin | FranklinWA | WA | 021 | Larue | Franklin | 021
[6 empty] | Franklin | FranklinNY | NY | 033 | Las Animas | Franklin | 033
[6 empty] | Franklin | FranklinMS | MS | 037 | Las Marias | Franklin | 037
[6 empty] | Franklin | FranklinFL | FL | 037 | Las Piedras | Franklin | 037
[6 empty] | Franklin | FranklinLA | LA | 041 | Lassen | Franklin | 041
[6 empty] | Franklin | FranklinID | ID | 041 | Latah | Franklin | 041
[6 empty] | Franklin | FranklinAR | AR | 047 | Latimer | Franklin | 047
[6 empty] | Franklin | FranklinIN | IN | 047 | Lauderdale | Franklin | 047
[6 empty] | Franklin | FranklinOH | OH | 049 | Laurel | Franklin | 049
[6 empty] | Franklin | FranklinTN | TN | 051 | Laurens | Franklin | 051
[6 empty] | Franklin | FranklinPA | PA | 055 | Lavaca | Franklin | 055
[6 empty] | Franklin | FranklinIL | IL | 055 | Lawrence | Franklin | 055
[6 empty] | Franklin | FranklinAL | AL | 059 | Le Flore | Franklin | 059
[6 empty] | Franklin | FranklinKS | KS | 059 | Le Sueur | Franklin | 059
[6 empty] | Franklin | FranklinNE | NE | 061 | Lea | Franklin | 061
[6 empty] | Franklin | FranklinVA | VA | 067 | Leake | Franklin | 067
[6 empty] | Franklin | FranklinNC | NC | 069 | Leavenworth | Franklin | 069
[6 empty] | Franklin | FranklinIA | IA | 069 | Lebanon | Franklin | 069
[6 empty] | Franklin | FranklinMO | MO | 071 | Lee | Franklin | 071
[6 empty] | Franklin | FranklinKY | KY | 073 | Leelanau | Franklin | 073
[6 empty] | Franklin | FranklinGA | GA | 119 | Leflore | Franklin | 119
[6 empty] | Franklin | FranklinTX | TX | 159 | Lehigh | Franklin | 159
[6 empty] | Franklin City | Franklin CityVA | VA | 620 | Lemhi | Franklin City | 620
[6 empty] | Frederick | FrederickMD | MD | 021 | Lenawee | Frederick | 021
[6 empty] | Frederick | FrederickVA | VA | 069 | Lenoir | Frederick | 069
[6 empty] | Fredericksburg | FredericksburgVA | VA | 630 | Leon | Fredericksburg | 630
[6 empty] | Freeborn | FreebornMN | MN | 047 | Leslie | Freeborn | 047
[6 empty] | Freestone | FreestoneTX | TX | 161 | Letcher | Freestone | 161
[6 empty] | Fremont | FremontWY | WY | 013 | Levy | Fremont | 013
[6 empty] | Fremont | FremontCO | CO | 043 | Lewis | Fremont | 043
[6 empty] | Fremont | FremontID | ID | 043 | Lewis And Clark | Fremont | 043
[6 empty] | Fremont | FremontIA | IA | 071 | Lexington | Fremont | 071
[6 empty] | Fresno | FresnoCA | CA | 019 | Lib | Fresno | 019
[6 empty] | Frio | FrioTX | TX | 163 | Liberty | Frio | 163
[6 empty] | Frontier | FrontierNE | NE | 063 | Licking | Frontier | 063
[6 empty] | Fulton | FultonNY | NY | 035 | Likiep | Fulton | 035
[6 empty] | Fulton | FultonAR | AR | 049 | Limestone | Fulton | 049
[6 empty] | Fulton | FultonIN | IN | 049 | Lincoln | Fulton | 049
[6 empty] | Fulton | FultonOH | OH | 051 | Linn | Fulton | 051
[6 empty] | Fulton | FultonIL | IL | 057 | Lipscomb | Fulton | 057
[6 empty] | Fulton | FultonPA | PA | 057 | Litchfield | Fulton | 057
[6 empty] | Fulton | FultonKY | KY | 075 | Little River | Fulton | 075
[6 empty] | Fulton | FultonGA | GA | 121 | Live Oak | Fulton | 121
[6 empty] | Furnas | FurnasNE | NE | 065 | Livingston | Furnas | 065
[6 empty] | Gadsden | GadsdenFL | FL | 039 | Llano | Gadsden | 039
[6 empty] | Gage | GageNE | NE | 067 | Logan | Gage | 067
[6 empty] | Gaines | GainesTX | TX | 165 | Loiza | Gaines | 165
[6 empty] | Galax | GalaxVA | VA | 640 | Long | Galax | 640
[6 empty] | Gallatin | GallatinMT | MT | 031 | Lonoke | Gallatin | 031
[6 empty] | Gallatin | GallatinIL | IL | 059 | Lorain | Gallatin | 059
[6 empty] | Gallatin | GallatinKY | KY | 077 | Los Alamos | Gallatin | 077
[6 empty] | Gallia | GalliaOH | OH | 053 | Los Angeles | Gallia | 053
[6 empty] | Galveston | GalvestonTX | TX | 167 | Loudon | Galveston | 167
[6 empty] | Garden | GardenNE | NE | 069 | Loudoun | Garden | 069
[6 empty] | Garfield | GarfieldUT | UT | 017 | Louisa | Garfield | 017
[6 empty] | Garfield | GarfieldWA | WA | 023 | Loup | Garfield | 023
[6 empty] | Garfield | GarfieldMT | MT | 033 | Love | Garfield | 033
[6 empty] | Garfield | GarfieldCO | CO | 045 | Loving | Garfield | 045
[6 empty] | Garfield | GarfieldOK | OK | 047 | Lowndes | Garfield | 047
[6 empty] | Garfield | GarfieldNE | NE | 071 | Lubbock | Garfield | 071
[6 empty] | Garland | GarlandAR | AR | 051 | Lucas | Garland | 051
[6 empty] | Garrard | GarrardKY | KY | 079 | Luce | Garrard | 079
[6 empty] | Garrett | GarrettMD | MD | 023 | Lumpkin | Garrett | 023
[6 empty] | Garvin | GarvinOK | OK | 049 | Luna | Garvin | 049
[6 empty] | Garza | GarzaTX | TX | 169 | Lunenburg | Garza | 169
[6 empty] | Gasconade | GasconadeMO | MO | 073 | Luquillo | Gasconade | 073
[6 empty] | Gaston | GastonNC | NC | 071 | Luzerne | Gaston | 071
[6 empty] | Gates | GatesNC | NC | 073 | Lycoming | Gates | 073
[6 empty] | Geary | GearyKS | KS | 061 | Lyman | Geary | 061
[6 empty] | Geauga | GeaugaOH | OH | 055 | Lynchburg | Geauga | 055
[6 empty] | Gem | GemID | ID | 045 | Lynn | Gem | 045
[6 empty] | Genesee | GeneseeNY | NY | 037 | Lyon | Genesee | 037
[6 empty] | Genesee | GeneseeMI | MI | 049 | Mackinac | Genesee | 049
[6 empty] | Geneva | GenevaAL | AL | 061 | Macomb | Geneva | 061
[6 empty] | Gentry | GentryMO | MO | 075 | Macon | Gentry | 075
[6 empty] | George | GeorgeMS | MS | 039 | Macoupin | George | 039
[6 empty] | Georgetown | GeorgetownSC | SC | 043 | Madera | Georgetown | 043
[6 empty] | Gibson | GibsonIN | IN | 051 | Madison | Gibson | 051
[6 empty] | Gibson | GibsonTN | TN | 053 | Magoffin | Gibson | 053
[6 empty] | Gila | GilaAZ | AZ | 007 | Mahaska | Gila | 007
[6 empty] | Gilchrist | GilchristFL | FL | 041 | Mahnomen | Gilchrist | 041
[6 empty] | Giles | GilesTN | TN | 055 | Mahoning | Giles | 055
[6 empty] | Giles | GilesVA | VA | 071 | Major | Giles | 071
[6 empty] | Gillespie | GillespieTX | TX | 171 | Majuro | Gillespie | 171
[6 empty] | Gilliam | GilliamOR | OR | 021 | Malheur | Gilliam | 021
[6 empty] | Gilmer | GilmerWV | WV | 021 | Maloelap | Gilmer | 021
[6 empty] | Gilmer | GilmerGA | GA | 123 | Manassas | Gilmer | 123
[6 empty] | Gilpin | GilpinCO | CO | 047 | Manassas Park | Gilpin | 047
[6 empty] | Glacier | GlacierMT | MT | 035 | Manatee | Glacier | 035
[6 empty] | Glades | GladesFL | FL | 043 | Manati | Glades | 043
[6 empty] | Gladwin | GladwinMI | MI | 051 | Manistee | Gladwin | 051
[6 empty] | Glascock | GlascockGA | GA | 125 | Manitowoc | Glascock | 125
[6 empty] | Glasscock | GlasscockTX | TX | 173 | Manu'a | Glasscock | 173
[6 empty] | Glenn | GlennCA | CA | 021 | Marathon | Glenn | 021
[6 empty] | Gloucester | GloucesterNJ | NJ | 015 | Marengo | Gloucester | 015
[6 empty] | Gloucester | GloucesterVA | VA | 073 | Mariana Islands | Gloucester | 073
[6 empty] | Glynn | GlynnGA | GA | 127 | Maricao | Glynn | 127
[6 empty] | Gogebic | GogebicMI | MI | 053 | Maricopa | Gogebic | 053
[6 empty] | Golden Valley | Golden ValleyND | ND | 033 | Maries | Golden Valley | 033
[6 empty] | Golden Valley | Golden ValleyMT | MT | 037 | Marin | Golden Valley | 037
[6 empty] | Goliad | GoliadTX | TX | 175 | Marinette | Goliad | 175
[6 empty] | Gonzales | GonzalesTX | TX | 177 | Marion | Gonzales | 177
[6 empty] | Goochland | GoochlandVA | VA | 075 | Mariposa | Goochland | 075
[6 empty] | Goodhue | GoodhueMN | MN | 049 | Marlboro | Goodhue | 049
[6 empty] | Gooding | GoodingID | ID | 047 | Marquette | Gooding | 047
[6 empty] | Gordon | GordonGA | GA | 129 | Marshall | Gordon | 129
[6 empty] | Goshen | GoshenWY | WY | 015 | Martin | Goshen | 015
[6 empty] | Gosper | GosperNE | NE | 073 | Martinsville | Gosper | 073
[6 empty] | Gove | GoveKS | KS | 063 | Mason | Gove | 063
[6 empty] | Grady | GradyOK | OK | 051 | Massac | Grady | 051
[6 empty] | Grady | GradyGA | GA | 131 | Matagorda | Grady | 131
[6 empty] | Grafton | GraftonNH | NH | 009 | Matanuska-Susitna (B) | Grafton | 009
[6 empty] | Graham | GrahamAZ | AZ | 009 | Mathews | Graham | 009
[6 empty] | Graham | GrahamKS | KS | 065 | Maui | Graham | 065
[6 empty] | Graham | GrahamNC | NC | 075 | Maunabo | Graham | 075
[6 empty] | Grainger | GraingerTN | TN | 057 | Maury | Grainger | 057
[6 empty] | Grand | GrandUT | UT | 019 | Maverick | Grand | 019
[6 empty] | Grand | GrandCO | CO | 049 | Mayaguez | Grand | 049
[6 empty] | Grand Forks | Grand ForksND | ND | 035 | Mayes | Grand Forks | 035
[6 empty] | Grand Isle | Grand IsleVT | VT | 013 | Mcclain | Grand Isle | 013
[6 empty] | Grand Traverse | Grand TraverseMI | MI | 055 | Mccone | Grand Traverse | 055
[6 empty] | Granite | GraniteMT | MT | 039 | Mccook | Granite | 039
[6 empty] | Grant | GrantNM | NM | 017 | Mccormick | Grant | 017
[6 empty] | Grant | GrantWV | WV | 023 | Mccracken | Grant | 023
[6 empty] | Grant | GrantOR | OR | 023 | Mccreary | Grant | 023
[6 empty] | Grant | GrantWA | WA | 025 | Mcculloch | Grant | 025
[6 empty] | Grant | GrantND | ND | 037 | Mccurtain | Grant | 037
[6 empty] | Grant | GrantLA | LA | 043 | Mcdonald | Grant | 043
[6 empty] | Grant | GrantWI | WI | 043 | Mcdonough | Grant | 043
[6 empty] | Grant | GrantSD | SD | 051 | Mcdowell | Grant | 051
[6 empty] | Grant | GrantMN | MN | 051 | Mcduffie | Grant | 051
[6 empty] | Grant | GrantOK | OK | 053 | Mchenry | Grant | 053
[6 empty] | Grant | GrantAR | AR | 053 | Mcintosh | Grant | 053
[6 empty] | Grant | GrantIN | IN | 053 | Mckean | Grant | 053
[6 empty] | Grant | GrantKS | KS | 067 | Mckenzie | Grant | 067
[6 empty] | Grant | GrantNE | NE | 075 | Mckinley | Grant | 075
[6 empty] | Grant | GrantKY | KY | 081 | Mclean | Grant | 081
[6 empty] | Granville | GranvilleNC | NC | 077 | Mclennan | Granville | 077
[6 empty] | Gratiot | GratiotMI | MI | 057 | Mcleod | Gratiot | 057
[6 empty] | Graves | GravesKY | KY | 083 | Mcminn | Graves | 083
[6 empty] | Gray | GrayKS | KS | 069 | Mcmullen | Gray | 069
[6 empty] | Gray | GrayTX | TX | 179 | Mcnairy | Gray | 179
[6 empty] | Grays Harbor | Grays HarborWA | WA | 027 | Mcpherson | Grays Harbor | 027
[6 empty] | Grayson | GraysonVA | VA | 077 | Meade | Grayson | 077
[6 empty] | Grayson | GraysonKY | KY | 085 | Meagher | Grayson | 085
[6 empty] | Grayson | GraysonTX | TX | 181 | Mecklenburg | Grayson | 181
[6 empty] | Greeley | GreeleyKS | KS | 071 | Mecosta | Greeley | 071
[6 empty] | Greeley | GreeleyNE | NE | 077 | Medina | Greeley | 077
[6 empty] | Green | GreenWI | WI | 045 | Meeker | Green | 045
[6 empty] | Green | GreenKY | KY | 087 | Meigs | Green | 087
[6 empty] | Green Lake | Green LakeWI | WI | 047 | Mejit | Green Lake | 047
[6 empty] | Greenbrier | GreenbrierWV | WV | 025 | Melekeiok | Greenbrier | 025
[6 empty] | Greene | GreeneNY | NY | 039 | Mellette | Greene | 039
[6 empty] | Greene | GreeneMS | MS | 041 | Menard | Greene | 041
[6 empty] | Greene | GreeneAR | AR | 055 | Mendocino | Greene | 055
[6 empty] | Greene | GreeneIN | IN | 055 | Menifee | Greene | 055
[6 empty] | Greene | GreeneOH | OH | 057 | Menominee | Greene | 057
[6 empty] | Greene | GreeneTN | TN | 059 | Merced | Greene | 059
[6 empty] | Greene | GreenePA | PA | 059 | Mercer | Greene | 059
[6 empty] | Greene | GreeneIL | IL | 061 | Meriwether | Greene | 061
[6 empty] | Greene | GreeneAL | AL | 063 | Merrick | Greene | 063
[6 empty] | Greene | GreeneIA | IA | 073 | Merrimack | Greene | 073
[6 empty] | Greene | GreeneMO | MO | 077 | Mesa | Greene | 077
[6 empty] | Greene | GreeneVA | VA | 079 | Metcalfe | Greene | 079
[6 empty] | Greene | GreeneNC | NC | 079 | Miami | Greene | 079
[6 empty] | Greene | GreeneGA | GA | 133 | Miami-Dade | Greene | 133
[6 empty] | Greenlee | GreenleeAZ | AZ | 011 | Middlesex | Greenlee | 011
[6 empty] | Greensville | GreensvilleVA | VA | 081 | Midland | Greensville | 081
[6 empty] | Greenup | GreenupKY | KY | 089 | Mifflin | Greenup | 089
[6 empty] | Greenville | GreenvilleSC | SC | 045 | Milam | Greenville | 045
[6 empty] | Greenwood | GreenwoodSC | SC | 047 | Mili | Greenwood | 047
[6 empty] | Greenwood | GreenwoodKS | KS | 073 | Millard | Greenwood | 073
[6 empty] | Greer | GreerOK | OK | 055 | Mille Lacs | Greer | 055
[6 empty] | Gregg | GreggTX | TX | 183 | Miller | Gregg | 183
[6 empty] | Gregory | GregorySD | SD | 053 | Mills | Gregory | 053
[6 empty] | Grenada | GrenadaMS | MS | 043 | Milwaukee | Grenada | 043
[6 empty] | Griggs | GriggsND | ND | 039 | Miner | Griggs | 039
[6 empty] | Grimes | GrimesTX | TX | 185 | Mineral | Grimes | 185
[6 empty] | Grundy | GrundyTN | TN | 061 | Mingo | Grundy | 061
[6 empty] | Grundy | GrundyIL | IL | 063 | Minidoka | Grundy | 063
[6 empty] | Grundy | GrundyIA | IA | 075 | Minnehaha | Grundy | 075
[6 empty] | Grundy | GrundyMO | MO | 079 | Missaukee | Grundy | 079
[6 empty] | Guadalupe | GuadalupeNM | NM | 019 | Mississippi | Guadalupe | 019
[6 empty] | Guadalupe | GuadalupeTX | TX | 187 | Missoula | Guadalupe | 187
[6 empty] | Guam | GuamGU | GU | 010 | Mitchell | Guam | 010
[6 empty] | Guanica | GuanicaPR | PR | 055 | Mobile | Guanica | 055
[6 empty] | Guayama | GuayamaPR | PR | 057 | Moca | Guayama | 057
[6 empty] | Guayanilla | GuayanillaPR | PR | 059 | Modoc | Guayanilla | 059
[6 empty] | Guaynabo | GuaynaboPR | PR | 061 | Moffat | Guaynabo | 061
[6 empty] | Guernsey | GuernseyOH | OH | 059 | Mohave | Guernsey | 059
[6 empty] | Guilford | GuilfordNC | NC | 081 | Moniteau | Guilford | 081
[6 empty] | Gulf | GulfFL | FL | 045 | Monmouth | Gulf | 045
[6 empty] | Gunnison | GunnisonCO | CO | 051 | Mono | Gunnison | 051
[6 empty] | Gurabo | GuraboPR | PR | 063 | Monona | Gurabo | 063
[6 empty] | Guthrie | GuthrieIA | IA | 077 | Monongalia | Guthrie | 077
[6 empty] | Gwinnett | GwinnettGA | GA | 135 | Monroe | Gwinnett | 135
[6 empty] | Haakon | HaakonSD | SD | 055 | Montague | Haakon | 055
[6 empty] | Habersham | HabershamGA | GA | 137 | Montcalm | Habersham | 137
[6 empty] | Haines (B) | Haines (B)AK | AK | 100 | Monterey | Haines (B) | 100
[6 empty] | Hale | HaleAL | AL | 065 | Montezuma | Hale | 065
[6 empty] | Hale | HaleTX | TX | 189 | Montgomery | Hale | 189
[6 empty] | Halifax | HalifaxVA | VA | 083 | Montmorency | Halifax | 083
[6 empty] | Halifax | HalifaxNC | NC | 083 | Montour | Halifax | 083
[6 empty] | Hall | HallNE | NE | 079 | Montrose | Hall | 079
[6 empty] | Hall | HallGA | GA | 139 | Moody | Hall | 139
[6 empty] | Hall | HallTX | TX | 191 | Moore | Hall | 191
[6 empty] | Hamblen | HamblenTN | TN | 063 | Mora | Hamblen | 063
[6 empty] | Hamilton | HamiltonNY | NY | 041 | Morehouse | Hamilton | 041
[6 empty] | Hamilton | HamiltonFL | FL | 047 | Morgan | Hamilton | 047
[6 empty] | Hamilton | HamiltonIN | IN | 057 | Morovis | Hamilton | 057
[6 empty] | Hamilton | HamiltonOH | OH | 061 | Morrill | Hamilton | 061
[6 empty] | Hamilton | HamiltonTN | TN | 065 | Morris | Hamilton | 065
[6 empty] | Hamilton | HamiltonIL | IL | 065 | Morrison | Hamilton | 065
[6 empty] | Hamilton | HamiltonKS | KS | 075 | Morrow | Hamilton | 075
[6 empty] | Hamilton | HamiltonIA | IA | 079 | Morton | Hamilton | 079
[6 empty] | Hamilton | HamiltonNE | NE | 081 | Motley | Hamilton | 081
[6 empty] | Hamilton | HamiltonTX | TX | 193 | Moultrie | Hamilton | 193
[6 empty] | Hamlin | HamlinSD | SD | 057 | Mountrail | Hamlin | 057
[6 empty] | Hampden | HampdenMA | MA | 013 | Mower | Hampden | 013
[6 empty] | Hampshire | HampshireMA | MA | 015 | Muhlenberg | Hampshire | 015
[6 empty] | Hampshire | HampshireWV | WV | 027 | Multnomah | Hampshire | 027
[6 empty] | Hampton | HamptonSC | SC | 049 | Murray | Hampton | 049
[6 empty] | Hampton | HamptonVA | VA | 650 | Muscatine | Hampton | 650
[6 empty] | Hancock | HancockME | ME | 009 | Muscogee | Hancock | 009
[6 empty] | Hancock | HancockWV | WV | 029 | Muskegon | Hancock | 029
[6 empty] | Hancock | HancockMS | MS | 045 | Muskingum | Hancock | 045
[6 empty] | Hancock | HancockIN | IN | 059 | Muskogee | Hancock | 059
[6 empty] | Hancock | HancockOH | OH | 063 | Musselshell | Hancock | 063
[6 empty] | Hancock | HancockTN | TN | 067 | Nacogdoches | Hancock | 067
[6 empty] | Hancock | HancockIL | IL | 067 | Naguabo | Hancock | 067
[6 empty] | Hancock | HancockIA | IA | 081 | Namorik | Hancock | 081
[6 empty] | Hancock | HancockKY | KY | 091 | Namu | Hancock | 091
[6 empty] | Hancock | HancockGA | GA | 141 | Nance | Hancock | 141
[6 empty] | Hand | HandSD | SD | 059 | Nantucket | Hand | 059
[6 empty] | Hanover | HanoverVA | VA | 085 | Napa | Hanover | 085
[6 empty] | Hansford | HansfordTX | TX | 195 | Naranjito | Hansford | 195
[6 empty] | Hanson | HansonSD | SD | 061 | Nash | Hanson | 061
[6 empty] | Haralson | HaralsonGA | GA | 143 | Nassau | Haralson | 143
[6 empty] | Hardee | HardeeFL | FL | 049 | Natchitoches | Hardee | 049
[6 empty] | Hardeman | HardemanTN | TN | 069 | Natrona | Hardeman | 069
[6 empty] | Hardeman | HardemanTX | TX | 197 | Navajo | Hardeman | 197
[6 empty] | Hardin | HardinOH | OH | 065 | Navarro | Hardin | 065
[6 empty] | Hardin | HardinIL | IL | 069 | Nelson | Hardin | 069
[6 empty] | Hardin | HardinTN | TN | 071 | Nemaha | Hardin | 071
[6 empty] | Hardin | HardinIA | IA | 083 | Neosho | Hardin | 083
[6 empty] | Hardin | HardinKY | KY | 093 | Neshoba | Hardin | 093
[6 empty] | Hardin | HardinTX | TX | 199 | Ness | Hardin | 199
[6 empty] | Harding | HardingNM | NM | 021 | Nevada | Harding | 021
[6 empty] | Harding | HardingSD | SD | 063 | New Castle | Harding | 063
[6 empty] | Hardy | HardyWV | WV | 031 | New Hanover | Hardy | 031
[6 empty] | Harford | HarfordMD | MD | 025 | New Haven | Harford | 025
[6 empty] | Harlan | HarlanNE | NE | 083 | New Kent | Harlan | 083
[6 empty] | Harlan | HarlanKY | KY | 095 | New London | Harlan | 095
[6 empty] | Harmon | HarmonOK | OK | 057 | New Madrid | Harmon | 057
[6 empty] | Harnett | HarnettNC | NC | 085 | New York | Harnett | 085
[6 empty] | Harney | HarneyOR | OR | 025 | Newaygo | Harney | 025
[6 empty] | Harper | HarperOK | OK | 059 | Newberry | Harper | 059
[6 empty] | Harper | HarperKS | KS | 077 | Newport | Harper | 077
[6 empty] | Harris | HarrisGA | GA | 145 | Newport News | Harris | 145
[6 empty] | Harris | HarrisTX | TX | 201 | Newton | Harris | 201
[6 empty] | Harrison | HarrisonWV | WV | 033 | Nez Perce | Harrison | 033
[6 empty] | Harrison | HarrisonMS | MS | 047 | Ngaraard | Harrison | 047
[6 empty] | Harrison | HarrisonIN | IN | 061 | Ngarchelong | Harrison | 061
[6 empty] | Harrison | HarrisonOH | OH | 067 | Ngardmau | Harrison | 067
[6 empty] | Harrison | HarrisonMO | MO | 081 | Ngaremlengui | Harrison | 081
[6 empty] | Harrison | HarrisonIA | IA | 085 | Ngatpang | Harrison | 085
[6 empty] | Harrison | HarrisonKY | KY | 097 | Ngchesar | Harrison | 097
[6 empty] | Harrison | HarrisonTX | TX | 203 | Ngiwal | Harrison | 203
[6 empty] | Harrisonburg | HarrisonburgVA | VA | 660 | Niagara | Harrisonburg | 660
[6 empty] | Hart | HartKY | KY | 099 | Nicholas | Hart | 099
[6 empty] | Hart | HartGA | GA | 147 | Nicollet | Hart | 147
[6 empty] | Hartford | HartfordCT | CT | 003 | Niobrara | Hartford | 003
[6 empty] | Hartley | HartleyTX | TX | 205 | Noble | Hartley | 205
[6 empty] | Harvey | HarveyKS | KS | 079 | Nobles | Harvey | 079
[6 empty] | Haskell | HaskellOK | OK | 061 | Nodaway | Haskell | 061
[6 empty] | Haskell | HaskellKS | KS | 081 | Nolan | Haskell | 081
[6 empty] | Haskell | HaskellTX | TX | 207 | Nome (C) | Haskell | 207
[6 empty] | Hatillo | HatilloPR | PR | 065 | Norfolk | Hatillo | 065
[6 empty] | Hawaii | HawaiiHI | HI | 001 | Norman | Hawaii | 001
[6 empty] | Hawkins | HawkinsTN | TN | 073 | North Slope (B) | Hawkins | 073
[6 empty] | Hayes | HayesNE | NE | 085 | Northampton | Hayes | 085
[6 empty] | Hays | HaysTX | TX | 209 | Northumberland | Hays | 209
[6 empty] | Haywood | HaywoodTN | TN | 075 | Northwest Arctic (B) | Haywood | 075
[6 empty] | Haywood | HaywoodNC | NC | 087 | Norton | Haywood | 087
[6 empty] | Heard | HeardGA | GA | 149 | Nothern Islands | Heard | 149
[6 empty] | Hemphill | HemphillTX | TX | 211 | Nottoway | Hemphill | 211
[6 empty] | Hempstead | HempsteadAR | AR | 057 | Nowata | Hempstead | 057
[6 empty] | Henderson | HendersonIL | IL | 071 | Noxubee | Henderson | 071
[6 empty] | Henderson | HendersonTN | TN | 077 | Nuckolls | Henderson | 077
[6 empty] | Henderson | HendersonNC | NC | 089 | Nueces | Henderson | 089
[6 empty] | Henderson | HendersonKY | KY | 101 | Nye | Henderson | 101
[6 empty] | Henderson | HendersonTX | TX | 213 | O Brien | Henderson | 213
[6 empty] | Hendricks | HendricksIN | IN | 063 | Oakland | Hendricks | 063
[6 empty] | Hendry | HendryFL | FL | 051 | Obion | Hendry | 051
[6 empty] | Hennepin | HennepinMN | MN | 053 | Ocean | Hennepin | 053
[6 empty] | Henrico | HenricoVA | VA | 087 | Oceana | Henrico | 087
[6 empty] | Henry | HenryIN | IN | 065 | Ochiltree | Henry | 065
[6 empty] | Henry | HenryAL | AL | 067 | Oconee | Henry | 067
[6 empty] | Henry | HenryOH | OH | 069 | Oconto | Henry | 069
[6 empty] | Henry | HenryIL | IL | 073 | Ogemaw | Henry | 073
[6 empty] | Henry | HenryTN | TN | 079 | Ogle | Henry | 079
[6 empty] | Henry | HenryMO | MO | 083 | Oglethorpe | Henry | 083
[6 empty] | Henry | HenryIA | IA | 087 | Ohio | Henry | 087
[6 empty] | Henry | HenryVA | VA | 089 | Okaloosa | Henry | 089
[6 empty] | Henry | HenryKY | KY | 103 | Okanogan | Henry | 103
[6 empty] | Henry | HenryGA | GA | 151 | Okeechobee | Henry | 151
[6 empty] | Herkimer | HerkimerNY | NY | 043 | Okfuskee | Herkimer | 043
[6 empty] | Hernando | HernandoFL | FL | 053 | Oklahoma | Hernando | 053
[6 empty] | Hertford | HertfordNC | NC | 091 | Okmulgee | Hertford | 091
[6 empty] | Hettinger | HettingerND | ND | 041 | Oktibbeha | Hettinger | 041
[6 empty] | Hickman | HickmanTN | TN | 081 | Oldham | Hickman | 081
[6 empty] | Hickman | HickmanKY | KY | 105 | Oliver | Hickman | 105
[6 empty] | Hickory | HickoryMO | MO | 085 | Olmsted | Hickory | 085
[6 empty] | Hidalgo | HidalgoNM | NM | 023 | Oneida | Hidalgo | 023
[6 empty] | Hidalgo | HidalgoTX | TX | 215 | Onondaga | Hidalgo | 215
[6 empty] | Highland | HighlandOH | OH | 071 | Onslow | Highland | 071
[6 empty] | Highland | HighlandVA | VA | 091 | Ontario | Highland | 091
[6 empty] | Highlands | HighlandsFL | FL | 055 | Ontonagon | Highlands | 055
[6 empty] | Hill | HillMT | MT | 041 | Orange | Hill | 041
[6 empty] | Hill | HillTX | TX | 217 | Orangeburg | Hill | 217
[6 empty] | Hillsborough | HillsboroughNH | NH | 011 | Oregon | Hillsborough | 011
[6 empty] | Hillsborough | HillsboroughFL | FL | 057 | Orleans | Hillsborough | 057
[6 empty] | Hillsdale | HillsdaleMI | MI | 059 | Orocovis | Hillsdale | 059
[6 empty] | Hinds | HindsMS | MS | 049 | Osage | Hinds | 049
[6 empty] | Hinsdale | HinsdaleCO | CO | 053 | Osborne | Hinsdale | 053
[6 empty] | Hitchcock | HitchcockNE | NE | 087 | Osceola | Hitchcock | 087
[6 empty] | Hocking | HockingOH | OH | 073 | Oscoda | Hocking | 073
[6 empty] | Hockley | HockleyTX | TX | 219 | Oswego | Hockley | 219
[6 empty] | Hodgeman | HodgemanKS | KS | 083 | Otero | Hodgeman | 083
[6 empty] | Hoke | HokeNC | NC | 093 | Otoe | Hoke | 093
[6 empty] | Holmes | HolmesMS | MS | 051 | Otsego | Holmes | 051
[6 empty] | Holmes | HolmesFL | FL | 059 | Ottawa | Holmes | 059
[6 empty] | Holmes | HolmesOH | OH | 075 | Otter Tail | Holmes | 075
[6 empty] | Holt | HoltMO | MO | 087 | Ouachita | Holt | 087
[6 empty] | Holt | HoltNE | NE | 089 | Ouray | Holt | 089
[6 empty] | Honolulu | HonoluluHI | HI | 003 | Outagamie | Honolulu | 003
[6 empty] | Hood | HoodTX | TX | 221 | Overton | Hood | 221
[6 empty] | Hood River | Hood RiverOR | OR | 027 | Owen | Hood River | 027
[6 empty] | Hooker | HookerNE | NE | 091 | Owsley | Hooker | 091
[6 empty] | Hopewell | HopewellVA | VA | 670 | Owyhee | Hopewell | 670
[6 empty] | Hopkins | HopkinsKY | KY | 107 | Oxford | Hopkins | 107
[6 empty] | Hopkins | HopkinsTX | TX | 223 | Ozark | Hopkins | 223
[6 empty] | Hormigueros | HormiguerosPR | PR | 067 | Ozaukee | Hormigueros | 067
[6 empty] | Horry | HorrySC | SC | 051 | Pacific | Horry | 051
[6 empty] | Hot Spring | Hot SpringAR | AR | 059 | Page | Hot Spring | 059
[6 empty] | Hot Springs | Hot SpringsWY | WY | 017 | Palau-Unorg. | Hot Springs | 017
[6 empty] | Houghton | HoughtonMI | MI | 061 | Palm Beach | Houghton | 061
[6 empty] | Houston | HoustonMN | MN | 055 | Palo Alto | Houston | 055
[6 empty] | Houston | HoustonAL | AL | 069 | Palo Pinto | Houston | 069
[6 empty] | Houston | HoustonTN | TN | 083 | Pamlico | Houston | 083
[6 empty] | Houston | HoustonGA | GA | 153 | Panola | Houston | 153
[6 empty] | Houston | HoustonTX | TX | 225 | Park | Houston | 225
[6 empty] | Howard | HowardMD | MD | 027 | Parke | Howard | 027
[6 empty] | Howard | HowardAR | AR | 061 | Parker | Howard | 061
[6 empty] | Howard | HowardIN | IN | 067 | Parmer | Howard | 067
[6 empty] | Howard | HowardIA | IA | 089 | Pasco | Howard | 089
[6 empty] | Howard | HowardMO | MO | 089 | Pasquotank | Howard | 089
[6 empty] | Howard | HowardNE | NE | 093 | Passaic | Howard | 093
[6 empty] | Howard | HowardTX | TX | 227 | Patillas | Howard | 227
[6 empty] | Howell | HowellMO | MO | 091 | Patrick | Howell | 091
[6 empty] | Hubbard | HubbardMN | MN | 057 | Paulding | Hubbard | 057
[6 empty] | Hudson | HudsonNJ | NJ | 017 | Pawnee | Hudson | 017
[6 empty] | Hudspeth | HudspethTX | TX | 229 | Payette | Hudspeth | 229
[6 empty] | Huerfano | HuerfanoCO | CO | 055 | Payne | Huerfano | 055
[6 empty] | Hughes | HughesOK | OK | 063 | Peach | Hughes | 063
[6 empty] | Hughes | HughesSD | SD | 065 | Pearl River | Hughes | 065
[6 empty] | Humacao | HumacaoPR | PR | 069 | Pecos | Humacao | 069
[6 empty] | Humboldt | HumboldtNV | NV | 013 | Peleliu | Humboldt | 013
[6 empty] | Humboldt | HumboldtCA | CA | 023 | Pembina | Humboldt | 023
[6 empty] | Humboldt | HumboldtIA | IA | 091 | Pemiscot | Humboldt | 091
[6 empty] | Humphreys | HumphreysMS | MS | 053 | Pend Oreille | Humphreys | 053
[6 empty] | Humphreys | HumphreysTN | TN | 085 | Pender | Humphreys | 085
[6 empty] | Hunt | HuntTX | TX | 231 | Pendleton | Hunt | 231
[6 empty] | Hunterdon | HunterdonNJ | NJ | 019 | Pennington | Hunterdon | 019
[6 empty] | Huntingdon | HuntingdonPA | PA | 061 | Penobscot | Huntingdon | 061
[6 empty] | Huntington | HuntingtonIN | IN | 069 | Penuelas | Huntington | 069
[6 empty] | Huron | HuronMI | MI | 063 | Peoria | Huron | 063
[6 empty] | Huron | HuronOH | OH | 077 | Pepin | Huron | 077
[6 empty] | Hutchinson | HutchinsonSD | SD | 067 | Perkins | Hutchinson | 067
[6 empty] | Hutchinson | HutchinsonTX | TX | 233 | Perquimans | Hutchinson | 233
[6 empty] | Hyde | HydeSD | SD | 069 | Perry | Hyde | 069
[6 empty] | Hyde | HydeNC | NC | 095 | Pershing | Hyde | 095
[6 empty] | Iberia | IberiaLA | LA | 045 | Person | Iberia | 045
[6 empty] | Iberville | IbervilleLA | LA | 047 | Petersburg | Iberville | 047
[6 empty] | Ida | IdaIA | IA | 093 | Petroleum | Ida | 093
[6 empty] | Idaho | IdahoID | ID | 049 | Pettis | Idaho | 049
[6 empty] | Imperial | ImperialCA | CA | 025 | Phelps | Imperial | 025
[6 empty] | Independence | IndependenceAR | AR | 063 | Philadelphia | Independence | 063
[6 empty] | Indian River | Indian RiverFL | FL | 061 | Phillips | Indian River | 061
[6 empty] | Indiana | IndianaPA | PA | 063 | Piatt | Indiana | 063
[6 empty] | Ingham | InghamMI | MI | 065 | Pickaway | Ingham | 065
[6 empty] | Inyo | InyoCA | CA | 027 | Pickens | Inyo | 027
[6 empty] | Ionia | IoniaMI | MI | 067 | Pickett | Ionia | 067
[6 empty] | Iosco | IoscoMI | MI | 069 | Pierce | Iosco | 069
[6 empty] | Iowa | IowaWI | WI | 049 | Pike | Iowa | 049
[6 empty] | Iowa | IowaIA | IA | 095 | Pima | Iowa | 095
[6 empty] | Iredell | IredellNC | NC | 097 | Pinal | Iredell | 097
[6 empty] | Irion | IrionTX | TX | 235 | Pine | Irion | 235
[6 empty] | Iron | IronUT | UT | 021 | Pinellas | Iron | 021
[6 empty] | Iron | IronWI | WI | 051 | Pipestone | Iron | 051
[6 empty] | Iron | IronMI | MI | 071 | Piscataquis | Iron | 071
[6 empty] | Iron | IronMO | MO | 093 | Pitkin | Iron | 093
[6 empty] | Iroquois | IroquoisIL | IL | 075 | Pitt | Iroquois | 075
[6 empty] | Irwin | IrwinGA | GA | 155 | Pittsburg | Irwin | 155
[6 empty] | Isabela | IsabelaPR | PR | 071 | Pittsylvania | Isabela | 071
[6 empty] | Isabella | IsabellaMI | MI | 073 | Piute | Isabella | 073
[6 empty] | Isanti | IsantiMN | MN | 059 | Placer | Isanti | 059
[6 empty] | Island | IslandWA | WA | 029 | Plaquemines | Island | 029
[6 empty] | Isle Of Wight | Isle Of WightVA | VA | 093 | Platte | Isle Of Wight | 093
[6 empty] | Issaquena | IssaquenaMS | MS | 055 | Pleasants | Issaquena | 055
[6 empty] | Itasca | ItascaMN | MN | 061 | Plumas | Itasca | 061
[6 empty] | Itawamba | ItawambaMS | MS | 057 | Plymouth | Itawamba | 057
[6 empty] | Izard | IzardAR | AR | 065 | Pocahontas | Izard | 065
[6 empty] | Jabat | JabatMH | MH | 110 | Poinsett | Jabat | 110
[6 empty] | Jack | JackTX | TX | 237 | Pointe Coupee | Jack | 237
[6 empty] | Jackson | JacksonOR | OR | 029 | Polk | Jackson | 029
[6 empty] | Jackson | JacksonWV | WV | 035 | Ponape | Jackson | 035
[6 empty] | Jackson | JacksonLA | LA | 049 | Ponce | Jackson | 049
[6 empty] | Jackson | JacksonWI | WI | 053 | Pondera | Jackson | 053
[6 empty] | Jackson | JacksonCO | CO | 057 | Pontotoc | Jackson | 057
[6 empty] | Jackson | JacksonMS | MS | 059 | Pope | Jackson | 059
[6 empty] | Jackson | JacksonMN | MN | 063 | Poquoson | Jackson | 063
[6 empty] | Jackson | JacksonFL | FL | 063 | Portage | Jackson | 063
[6 empty] | Jackson | JacksonOK | OK | 065 | Porter | Jackson | 065
[6 empty] | Jackson | JacksonAR | AR | 067 | Portsmouth | Jackson | 067
[6 empty] | Jackson | JacksonSD | SD | 071 | Posey | Jackson | 071
[6 empty] | Jackson | JacksonAL | AL | 071 | Pottawatomie | Jackson | 071
[6 empty] | Jackson | JacksonIN | IN | 071 | Pottawattamie | Jackson | 071
[6 empty] | Jackson | JacksonMI | MI | 075 | Potter | Jackson | 075
[6 empty] | Jackson | JacksonIL | IL | 077 | Powder River | Jackson | 077
[6 empty] | Jackson | JacksonOH | OH | 079 | Powell | Jackson | 079
[6 empty] | Jackson | JacksonKS | KS | 085 | Power | Jackson | 085
[6 empty] | Jackson | JacksonTN | TN | 087 | Poweshiek | Jackson | 087
[6 empty] | Jackson | JacksonMO | MO | 095 | Powhatan | Jackson | 095
[6 empty] | Jackson | JacksonIA | IA | 097 | Pr Of Wales-Out Ketc (C) | Jackson | 097
[6 empty] | Jackson | JacksonNC | NC | 099 | Prairie | Jackson | 099
[6 empty] | Jackson | JacksonKY | KY | 109 | Pratt | Jackson | 109
[6 empty] | Jackson | JacksonGA | GA | 157 | Preble | Jackson | 157
[6 empty] | Jackson | JacksonTX | TX | 239 | Prentiss | Jackson | 239
[6 empty] | Jaluit | JaluitMH | MH | 120 | Presidio | Jaluit | 120
[6 empty] | James City | James CityVA | VA | 095 | Presque Isle | James City | 095
[6 empty] | Jasper | JasperSC | SC | 053 | Preston | Jasper | 053
[6 empty] | Jasper | JasperMS | MS | 061 | Price | Jasper | 061
[6 empty] | Jasper | JasperIN | IN | 073 | Prince Edward | Jasper | 073
[6 empty] | Jasper | JasperIL | IL | 079 | Prince George | Jasper | 079
[6 empty] | Jasper | JasperMO | MO | 097 | Prince George'S | Jasper | 097
[6 empty] | Jasper | JasperIA | IA | 099 | Prince William | Jasper | 099
[6 empty] | Jasper | JasperGA | GA | 159 | Providence | Jasper | 159
[6 empty] | Jasper | JasperTX | TX | 241 | Prowers | Jasper | 241
[6 empty] | Jay | JayIN | IN | 075 | Pueblo | Jay | 075
[6 empty] | Jayuya | JayuyaPR | PR | 073 | Pulaski | Jayuya | 073
[6 empty] | Jeff Davis | Jeff DavisGA | GA | 161 | Pushmataha | Jeff Davis | 161
[6 empty] | Jeff Davis | Jeff DavisTX | TX | 243 | Putnam | Jeff Davis | 243
[6 empty] | Jefferson | JeffersonOR | OR | 031 | Quay | Jefferson | 031
[6 empty] | Jefferson | JeffersonWA | WA | 031 | Quebradillas | Jefferson | 031
[6 empty] | Jefferson | JeffersonWV | WV | 037 | Queen Anne'S | Jefferson | 037
[6 empty] | Jefferson | JeffersonMT | MT | 043 | Queens | Jefferson | 043
[6 empty] | Jefferson | JeffersonNY | NY | 045 | Quitman | Jefferson | 045
[6 empty] | Jefferson | JeffersonLA | LA | 051 | Rabun | Jefferson | 051
[6 empty] | Jefferson | JeffersonID | ID | 051 | Racine | Jefferson | 051
[6 empty] | Jefferson | JeffersonWI | WI | 055 | Radford | Jefferson | 055
[6 empty] | Jefferson | JeffersonCO | CO | 059 | Rains | Jefferson | 059
[6 empty] | Jefferson | JeffersonMS | MS | 063 | Raleigh | Jefferson | 063
[6 empty] | Jefferson | JeffersonPA | PA | 065 | Ralls | Jefferson | 065
[6 empty] | Jefferson | JeffersonFL | FL | 065 | Ramsey | Jefferson | 065
[6 empty] | Jefferson | JeffersonOK | OK | 067 | Randall | Jefferson | 067
[6 empty] | Jefferson | JeffersonAR | AR | 069 | Randolph | Jefferson | 069
[6 empty] | Jefferson | JeffersonAL | AL | 073 | Rankin | Jefferson | 073
[6 empty] | Jefferson | JeffersonIN | IN | 077 | Ransom | Jefferson | 077
[6 empty] | Jefferson | JeffersonOH | OH | 081 | Rapides | Jefferson | 081
[6 empty] | Jefferson | JeffersonIL | IL | 081 | Rappahannock | Jefferson | 081
[6 empty] | Jefferson | JeffersonKS | KS | 087 | Ravalli | Jefferson | 087
[6 empty] | Jefferson | JeffersonTN | TN | 089 | Rawlins | Jefferson | 089
[6 empty] | Jefferson | JeffersonNE | NE | 095 | Ray | Jefferson | 095
[6 empty] | Jefferson | JeffersonMO | MO | 099 | Reagan | Jefferson | 099
[6 empty] | Jefferson | JeffersonIA | IA | 101 | Real | Jefferson | 101
[6 empty] | Jefferson | JeffersonKY | KY | 111 | Red Lake | Jefferson | 111
[6 empty] | Jefferson | JeffersonGA | GA | 163 | Red River | Jefferson | 163
[6 empty] | Jefferson | JeffersonTX | TX | 245 | Red Willow | Jefferson | 245
[6 empty] | Jefferson Davis | Jefferson DavisLA | LA | 053 | Redwood | Jefferson Davis | 053
[6 empty] | Jefferson Davis | Jefferson DavisMS | MS | 065 | Reeves | Jefferson Davis | 065
[6 empty] | Jemo Island | Jemo IslandMH | MH | 130 | Refugio | Jemo Island | 130
[6 empty] | Jenkins | JenkinsGA | GA | 165 | Reno | Jenkins | 165
[6 empty] | Jennings | JenningsIN | IN | 079 | Rensselaer | Jennings | 079
[6 empty] | Jerauld | JerauldSD | SD | 073 | Renville | Jerauld | 073
[6 empty] | Jerome | JeromeID | ID | 053 | Republic | Jerome | 053
[6 empty] | Jersey | JerseyIL | IL | 083 | Reynolds | Jersey | 083
[6 empty] | Jessamine | JessamineKY | KY | 113 | Rhea | Jessamine | 113
[6 empty] | Jewell | JewellKS | KS | 089 | Rice | Jewell | 089
[6 empty] | Jim Hogg | Jim HoggTX | TX | 247 | Rich | Jim Hogg | 247
[6 empty] | Jim Wells | Jim WellsTX | TX | 249 | Richardson | Jim Wells | 249
[6 empty] | Jo Daviess | Jo DaviessIL | IL | 085 | Richland | Jo Daviess | 085
[6 empty] | Johnson | JohnsonWY | WY | 019 | Richmond | Johnson | 019
[6 empty] | Johnson | JohnsonAR | AR | 071 | Riley | Johnson | 071
[6 empty] | Johnson | JohnsonIN | IN | 081 | Rincon | Johnson | 081
[6 empty] | Johnson | JohnsonIL | IL | 087 | Ringgold | Johnson | 087
[6 empty] | Johnson | JohnsonKS | KS | 091 | Rio Arriba | Johnson | 091
[6 empty] | Johnson | JohnsonTN | TN | 091 | Rio Blanco | Johnson | 091
[6 empty] | Johnson | JohnsonNE | NE | 097 | Rio Grande | Johnson | 097
[6 empty] | Johnson | JohnsonMO | MO | 101 | Ripley | Johnson | 101
[6 empty] | Johnson | JohnsonIA | IA | 103 | Ritchie | Johnson | 103
[6 empty] | Johnson | JohnsonKY | KY | 115 | Riverside | Johnson | 115
[6 empty] | Johnson | JohnsonGA | GA | 167 | Roane | Johnson | 167
[6 empty] | Johnson | JohnsonTX | TX | 251 | Roanoke | Johnson | 251
[6 empty] | Johnston | JohnstonOK | OK | 069 | Roanoke City | Johnston | 069
[6 empty] | Johnston | JohnstonNC | NC | 101 | Roberts | Johnston | 101
[6 empty] | Jones | JonesMS | MS | 067 | Robertson | Jones | 067
[6 empty] | Jones | JonesSD | SD | 075 | Robeson | Jones | 075
[6 empty] | Jones | JonesNC | NC | 103 | Rock | Jones | 103
[6 empty] | Jones | JonesIA | IA | 105 | Rock Island | Jones | 105
[6 empty] | Jones | JonesGA | GA | 169 | Rockbridge | Jones | 169
[6 empty] | Jones | JonesTX | TX | 253 | Rockcastle | Jones | 253
[6 empty] | Josephine | JosephineOR | OR | 033 | Rockdale | Josephine | 033
[6 empty] | Juab | JuabUT | UT | 023 | Rockingham | Juab | 023
[6 empty] | Juana Diaz | Juana DiazPR | PR | 075 | Rockland | Juana Diaz | 075
[6 empty] | Judith Basin | Judith BasinMT | MT | 045 | Rockwall | Judith Basin | 045
[6 empty] | Juncos | JuncosPR | PR | 077 | Roger Mills | Juncos | 077
[6 empty] | Juneau | JuneauWI | WI | 057 | Rogers | Juneau | 057
[6 empty] | Juneau (B) | Juneau (B)AK | AK | 110 | Rolette | Juneau (B) | 110
[6 empty] | Juniata | JuniataPA | PA | 067 | Rongelap | Juniata | 067
[6 empty] | Kalamazoo | KalamazooMI | MI | 077 | Rongrik | Kalamazoo | 077
[6 empty] | Kalawao | KalawaoHI | HI | 005 | Rooks | Kalawao | 005
[6 empty] | Kalkaska | KalkaskaMI | MI | 079 | Roosevelt | Kalkaska | 079
[6 empty] | Kanabec | KanabecMN | MN | 065 | Roscommon | Kanabec | 065
[6 empty] | Kanawha | KanawhaWV | WV | 039 | Rose Island | Kanawha | 039
[6 empty] | Kandiyohi | KandiyohiMN | MN | 067 | Roseau | Kandiyohi | 067
[6 empty] | Kane | KaneUT | UT | 025 | Rosebud | Kane | 025
[6 empty] | Kane | KaneIL | IL | 089 | Ross | Kane | 089
[6 empty] | Kankakee | KankakeeIL | IL | 091 | Rota | Kankakee | 091
[6 empty] | Karnes | KarnesTX | TX | 255 | Routt | Karnes | 255
[6 empty] | Kauai | KauaiHI | HI | 007 | Rowan | Kauai | 007
[6 empty] | Kaufman | KaufmanTX | TX | 257 | Runnels | Kaufman | 257
[6 empty] | Kay | KayOK | OK | 071 | Rush | Kay | 071
[6 empty] | Kayangel | KayangelPW | PW | 100 | Rusk | Kayangel | 100
[6 empty] | Kearney | KearneyNE | NE | 099 | Russell | Kearney | 099
[6 empty] | Kearny | KearnyKS | KS | 093 | Rutherford | Kearny | 093
[6 empty] | Keith | KeithNE | NE | 101 | Rutland | Keith | 101
[6 empty] | Kemper | KemperMS | MS | 069 | Sabana Grande | Kemper | 069
[6 empty] | Kenai Peninsula (B) | Kenai Peninsula (B)AK | AK | 122 | Sabine | Kenai Peninsula (B) | 122
[6 empty] | Kendall | KendallIL | IL | 093 | Sac | Kendall | 093
[6 empty] | Kendall | KendallTX | TX | 259 | Sacramento | Kendall | 259
[6 empty] | Kenedy | KenedyTX | TX | 261 | Sagadahoc | Kenedy | 261
[6 empty] | Kennebec | KennebecME | ME | 011 | Saginaw | Kennebec | 011
[6 empty] | Kenosha | KenoshaWI | WI | 059 | Saguache | Kenosha | 059
[6 empty] | Kent | KentDE | DE | 001 | Saipan | Kent | 001
[6 empty] | Kent | KentRI | RI | 003 | Salem | Kent | 003
[6 empty] | Kent | KentMD | MD | 029 | Salinas | Kent | 029
[6 empty] | Kent | KentMI | MI | 081 | Saline | Kent | 081
[6 empty] | Kent | KentTX | TX | 263 | Salt Lake | Kent | 263
[6 empty] | Kenton | KentonKY | KY | 117 | Saluda | Kenton | 117
[6 empty] | Keokuk | KeokukIA | IA | 107 | Sampson | Keokuk | 107
[6 empty] | Kern | KernCA | CA | 029 | San Augustine | Kern | 029
[6 empty] | Kerr | KerrTX | TX | 265 | San Benito | Kerr | 265
[6 empty] | Kershaw | KershawSC | SC | 055 | San Bernardino | Kershaw | 055
[6 empty] | Ketchikan Gateway (B) | Ketchikan Gateway (B)AK | AK | 130 | San Diego | Ketchikan Gateway (B) | 130
[6 empty] | Kewaunee | KewauneeWI | WI | 061 | San Francisco | Kewaunee | 061
[6 empty] | Keweenaw | KeweenawMI | MI | 083 | San German | Keweenaw | 083
[6 empty] | Keya Paha | Keya PahaNE | NE | 103 | San Jacinto | Keya Paha | 103
[6 empty] | Kidder | KidderND | ND | 043 | San Joaquin | Kidder | 043
[6 empty] | Kiki | KikiMH | MH | 140 | San Juan | Kiki | 140
[6 empty] | Kimball | KimballNE | NE | 105 | San Lorenzo | Kimball | 105
[6 empty] | Kimble | KimbleTX | TX | 267 | San Luis Obispo | Kimble | 267
[6 empty] | King | KingWA | WA | 033 | San Mateo | King | 033
[6 empty] | King | KingTX | TX | 269 | San Miguel | King | 269
[6 empty] | King And Queen | King And QueenVA | VA | 097 | San Patricio | King And Queen | 097
[6 empty] | King George | King GeorgeVA | VA | 099 | San Saba | King George | 099
[6 empty] | King William | King WilliamVA | VA | 101 | San Sebastian | King William | 101
[6 empty] | Kingfisher | KingfisherOK | OK | 073 | Sanborn | Kingfisher | 073
[6 empty] | Kingman | KingmanKS | KS | 095 | Sanders | Kingman | 095
[6 empty] | Kings | KingsCA | CA | 031 | Sandoval | Kings | 031
[6 empty] | Kings | KingsNY | NY | 047 | Sandusky | Kings | 047
[6 empty] | Kingsbury | KingsburySD | SD | 077 | Sangamon | Kingsbury | 077
[6 empty] | Kinney | KinneyTX | TX | 271 | Sanilac | Kinney | 271
[6 empty] | Kiowa | KiowaCO | CO | 061 | Sanpete | Kiowa | 061
[6 empty] | Kiowa | KiowaOK | OK | 075 | Santa Barbara | Kiowa | 075
[6 empty] | Kiowa | KiowaKS | KS | 097 | Santa Clara | Kiowa | 097
[6 empty] | Kit Carson | Kit CarsonCO | CO | 063 | Santa Cruz | Kit Carson | 063
[6 empty] | Kitsap | KitsapWA | WA | 035 | Santa Fe | Kitsap | 035
[6 empty] | Kittitas | KittitasWA | WA | 037 | Santa Isabel | Kittitas | 037
[6 empty] | Kittson | KittsonMN | MN | 069 | Santa Rosa | Kittson | 069
[6 empty] | Klamath | KlamathOR | OR | 035 | Sarasota | Klamath | 035
[6 empty] | Kleberg | KlebergTX | TX | 273 | Saratoga | Kleberg | 273
[6 empty] | Klickitat | KlickitatWA | WA | 039 | Sargent | Klickitat | 039
[6 empty] | Knott | KnottKY | KY | 119 | Sarpy | Knott | 119
[6 empty] | Knox | KnoxME | ME | 013 | Sauk | Knox | 013
[6 empty] | Knox | KnoxOH | OH | 083 | Saunders | Knox | 083
[6 empty] | Knox | KnoxIN | IN | 083 | Sawyer | Knox | 083
[6 empty] | Knox | KnoxTN | TN | 093 | Schenectady | Knox | 093
[6 empty] | Knox | KnoxIL | IL | 095 | Schleicher | Knox | 095
[6 empty] | Knox | KnoxMO | MO | 103 | Schley | Knox | 103
[6 empty] | Knox | KnoxNE | NE | 107 | Schoharie | Knox | 107
[6 empty] | Knox | KnoxKY | KY | 121 | Schoolcraft | Knox | 121
[6 empty] | Knox | KnoxTX | TX | 275 | Schuyler | Knox | 275
[6 empty] | Kobuk (Pre 1992) | Kobuk (Pre 1992)AK | AK | 140 | Schuylkill | Kobuk (Pre 1992) | 140
[6 empty] | Kodiak Island (B) | Kodiak Island (B)AK | AK | 150 | Scioto | Kodiak Island (B) | 150
[6 empty] | Koochiching | KoochichingMN | MN | 071 | Scotland | Koochiching | 071
[6 empty] | Kootenai | KootenaiID | ID | 055 | Scott | Kootenai | 055
[6 empty] | Koror | KororPW | PW | 150 | Scotts Bluff | Koror | 150
[6 empty] | Kosciusko | KosciuskoIN | IN | 085 | Screven | Kosciusko | 085
[6 empty] | Kosrae | KosraeFM | FM | 005 | Scurry | Kosrae | 005
[6 empty] | Kossuth | KossuthIA | IA | 109 | Searcy | Kossuth | 109
[6 empty] | Kwajalein | KwajaleinMH | MH | 150 | Sebastian | Kwajalein | 150
[6 empty] | La Crosse | La CrosseWI | WI | 063 | Sedgwick | La Crosse | 063
[6 empty] | La Moure | La MoureND | ND | 045 | Seminole | La Moure | 045
[6 empty] | La Paz | La PazAZ | AZ | 012 | Seneca | La Paz | 012
[6 empty] | La Plata | La PlataCO | CO | 067 | Sequatchie | La Plata | 067
[6 empty] | La Porte | La PorteIN | IN | 091 | Sequoyah | La Porte | 091
[6 empty] | La Salle | La SalleLA | LA | 059 | Sevier | La Salle | 059
[6 empty] | La Salle | La SalleIL | IL | 099 | Seward | La Salle | 099
[6 empty] | La Salle | La SalleTX | TX | 283 | Shackelford | La Salle | 283
[6 empty] | Labette | LabetteKS | KS | 099 | Shannon | Labette | 099
[6 empty] | Lac Qui Parle | Lac Qui ParleMN | MN | 073 | Sharkey | Lac Qui Parle | 073
[6 empty] | Lackawanna | LackawannaPA | PA | 069 | Sharp | Lackawanna | 069
[6 empty] | Laclede | LacledeMO | MO | 105 | Shasta | Laclede | 105
[6 empty] | Lae | LaeMH | MH | 160 | Shawano | Lae | 160
[6 empty] | Lafayette | LafayetteLA | LA | 055 | Shawnee | Lafayette | 055
[6 empty] | Lafayette | LafayetteWI | WI | 065 | Sheboygan | Lafayette | 065
[6 empty] | Lafayette | LafayetteFL | FL | 067 | Shelby | Lafayette | 067
[6 empty] | Lafayette | LafayetteMS | MS | 071 | Shenandoah | Lafayette | 071
[6 empty] | Lafayette | LafayetteAR | AR | 073 | Sherburne | Lafayette | 073
[6 empty] | Lafayette | LafayetteMO | MO | 107 | Sheridan | Lafayette | 107
[6 empty] | Lafourche | LafourcheLA | LA | 057 | Sherman | Lafourche | 057
[6 empty] | Lagrange | LagrangeIN | IN | 087 | Shiawassee | Lagrange | 087
[6 empty] | Lajas | LajasPR | PR | 079 | Shoshone | Lajas | 079
[6 empty] | Lake | LakeCA | CA | 033 | Sibley | Lake | 033
[6 empty] | Lake | LakeOR | OR | 037 | Sierra | Lake | 037
[6 empty] | Lake | LakeMT | MT | 047 | Silver Bow | Lake | 047
[6 empty] | Lake | LakeCO | CO | 065 | Simpson | Lake | 065
[6 empty] | Lake | LakeFL | FL | 069 | Sioux | Lake | 069
[6 empty] | Lake | LakeMN | MN | 075 | Siskiyou | Lake | 075
[6 empty] | Lake | LakeSD | SD | 079 | Sitka (B) | Lake | 079
[6 empty] | Lake | LakeOH | OH | 085 | Skagit | Lake | 085
[6 empty] | Lake | LakeMI | MI | 085 | Skagway-Hoonah-Angoon(C) | Lake | 085
[6 empty] | Lake | LakeIN | IN | 089 | Skamania | Lake | 089
[6 empty] | Lake | LakeTN | TN | 095 | Slope | Lake | 095
[6 empty] | Lake | LakeIL | IL | 097 | Smith | Lake | 097
[6 empty] | Lake And Peninsula (B) | Lake And Peninsula (B)AK | AK | 164 | Smyth | Lake And Peninsula (B) | 164
[6 empty] | Lake Of The Woods | Lake Of The WoodsMN | MN | 077 | Snohomish | Lake Of The Woods | 077
[6 empty] | Lamar | LamarMS | MS | 073 | Snyder | Lamar | 073
[6 empty] | Lamar | LamarAL | AL | 075 | Socorro | Lamar | 075
[6 empty] | Lamar | LamarGA | GA | 171 | Solano | Lamar | 171
[6 empty] | Lamar | LamarTX | TX | 277 | Somerset | Lamar | 277
[6 empty] | Lamb | LambTX | TX | 279 | Somervell | Lamb | 279
[6 empty] | Lamoille | LamoilleVT | VT | 015 | Sonoma | Lamoille | 015
[6 empty] | Lampasas | LampasasTX | TX | 281 | Sonsorol | Lampasas | 281
[6 empty] | Lancaster | LancasterSC | SC | 057 | South Boston (Pre-1995) | Lancaster | 057
[6 empty] | Lancaster | LancasterPA | PA | 071 | Southampton | Lancaster | 071
[6 empty] | Lancaster | LancasterVA | VA | 103 | Southeast Fairbanks (C) | Lancaster | 103
[6 empty] | Lancaster | LancasterNE | NE | 109 | Spalding | Lancaster | 109
[6 empty] | Lander | LanderNV | NV | 015 | Spartanburg | Lander | 015
[6 empty] | Lane | LaneOR | OR | 039 | Spencer | Lane | 039
[6 empty] | Lane | LaneKS | KS | 101 | Spink | Lane | 101
[6 empty] | Langlade | LangladeWI | WI | 067 | Spokane | Langlade | 067
[6 empty] | Lanier | LanierGA | GA | 173 | Spotsylvania | Lanier | 173
[6 empty] | Lapeer | LapeerMI | MI | 087 | St Bernard | Lapeer | 087
[6 empty] | Laramie | LaramieWY | WY | 021 | St Charles | Laramie | 021
[6 empty] | Lares | LaresPR | PR | 081 | St Clair | Lares | 081
[6 empty] | Larimer | LarimerCO | CO | 069 | St Croix | Larimer | 069
[6 empty] | Larue | LarueKY | KY | 123 | St Francis | Larue | 123
[6 empty] | Las Animas | Las AnimasCO | CO | 071 | St Francois | Las Animas | 071
[6 empty] | Las Marias | Las MariasPR | PR | 083 | St Helena | Las Marias | 083
[6 empty] | Las Piedras | Las PiedrasPR | PR | 085 | St James | Las Piedras | 085
[6 empty] | Lassen | LassenCA | CA | 035 | St John The Baptist | Lassen | 035
[6 empty] | Latah | LatahID | ID | 057 | St Johns | Latah | 057
[6 empty] | Latimer | LatimerOK | OK | 077 | St Joseph | Latimer | 077
[6 empty] | Lauderdale | LauderdaleMS | MS | 075 | St Landry | Lauderdale | 075
[6 empty] | Lauderdale | LauderdaleAL | AL | 077 | St Lawrence | Lauderdale | 077
[6 empty] | Lauderdale | LauderdaleTN | TN | 097 | St Louis | Lauderdale | 097
[6 empty] | Laurel | LaurelKY | KY | 125 | St Louis City | Laurel | 125
[6 empty] | Laurens | LaurensSC | SC | 059 | St Lucie | Laurens | 059
[6 empty] | Laurens | LaurensGA | GA | 175 | St Martin | Laurens | 175
[6 empty] | Lavaca | LavacaTX | TX | 285 | St Mary | Lavaca | 285
[6 empty] | Lawrence | LawrencePA | PA | 073 | St Mary'S | Lawrence | 073
[6 empty] | Lawrence | LawrenceAR | AR | 075 | St Tammany | Lawrence | 075
[6 empty] | Lawrence | LawrenceMS | MS | 077 | St. Croix | Lawrence | 077
[6 empty] | Lawrence | LawrenceAL | AL | 079 | St. John | Lawrence | 079
[6 empty] | Lawrence | LawrenceSD | SD | 081 | St. Thomas | Lawrence | 081
[6 empty] | Lawrence | LawrenceOH | OH | 087 | Stafford | Lawrence | 087
[6 empty] | Lawrence | LawrenceIN | IN | 093 | Stanislaus | Lawrence | 093
[6 empty] | Lawrence | LawrenceTN | TN | 099 | Stanley | Lawrence | 099
[6 empty] | Lawrence | LawrenceIL | IL | 101 | Stanly | Lawrence | 101
[6 empty] | Lawrence | LawrenceMO | MO | 109 | Stanton | Lawrence | 109
[6 empty] | Lawrence | LawrenceKY | KY | 127 | Stark | Lawrence | 127
[6 empty] | Le Flore | Le FloreOK | OK | 079 | Starke | Le Flore | 079
[6 empty] | Le Sueur | Le SueurMN | MN | 079 | Starr | Le Sueur | 079
[6 empty] | Lea | LeaNM | NM | 025 | Staunton | Lea | 025
[6 empty] | Leake | LeakeMS | MS | 079 | Ste Genevieve | Leake | 079
[6 empty] | Leavenworth | LeavenworthKS | KS | 103 | Stearns | Leavenworth | 103
[6 empty] | Lebanon | LebanonPA | PA | 075 | Steele | Lebanon | 075
[6 empty] | Lee | LeeSC | SC | 061 | Stephens | Lee | 061
[6 empty] | Lee | LeeFL | FL | 071 | Stephenson | Lee | 071
[6 empty] | Lee | LeeAR | AR | 077 | Sterling | Lee | 077
[6 empty] | Lee | LeeMS | MS | 081 | Steuben | Lee | 081
[6 empty] | Lee | LeeAL | AL | 081 | Stevens | Lee | 081
[6 empty] | Lee | LeeIL | IL | 103 | Stewart | Lee | 103
[6 empty] | Lee | LeeNC | NC | 105 | Stillwater | Lee | 105
[6 empty] | Lee | LeeVA | VA | 105 | Stoddard | Lee | 105
[6 empty] | Lee | LeeIA | IA | 111 | Stokes | Lee | 111
[6 empty] | Lee | LeeKY | KY | 129 | Stone | Lee | 129
[6 empty] | Lee | LeeGA | GA | 177 | Stonewall | Lee | 177
[6 empty] | Lee | LeeTX | TX | 287 | Storey | Lee | 287
[6 empty] | Leelanau | LeelanauMI | MI | 089 | Story | Leelanau | 089
[6 empty] | Leflore | LefloreMS | MS | 083 | Strafford | Leflore | 083
[6 empty] | Lehigh | LehighPA | PA | 077 | Stutsman | Lehigh | 077
[6 empty] | Lemhi | LemhiID | ID | 059 | Sublette | Lemhi | 059
[6 empty] | Lenawee | LenaweeMI | MI | 091 | Suffolk | Lenawee | 091
[6 empty] | Lenoir | LenoirNC | NC | 107 | Sullivan | Lenoir | 107
[6 empty] | Leon | LeonFL | FL | 073 | Sully | Leon | 073
[6 empty] | Leon | LeonTX | TX | 289 | Summers | Leon | 289
[6 empty] | Leslie | LeslieKY | KY | 131 | Summit | Leslie | 131
[6 empty] | Letcher | LetcherKY | KY | 133 | Sumner | Letcher | 133
[6 empty] | Levy | LevyFL | FL | 075 | Sumter | Levy | 075
[6 empty] | Lewis | LewisWA | WA | 041 | Sunflower | Lewis | 041
[6 empty] | Lewis | LewisWV | WV | 041 | Surry | Lewis | 041
[6 empty] | Lewis | LewisNY | NY | 049 | Susquehanna | Lewis | 049
[6 empty] | Lewis | LewisID | ID | 061 | Sussex | Lewis | 061
[6 empty] | Lewis | LewisTN | TN | 101 | Sutter | Lewis | 101
[6 empty] | Lewis | LewisMO | MO | 111 | Sutton | Lewis | 111
[6 empty] | Lewis | LewisKY | KY | 135 | Suwannee | Lewis | 135
[6 empty] | Lewis And Clark | Lewis And ClarkMT | MT | 049 | Swain | Lewis And Clark | 049
[6 empty] | Lexington | LexingtonSC | SC | 063 | Swains Island | Lexington | 063
[6 empty] | Lexington | LexingtonVA | VA | 678 | Sweet Grass | Lexington | 678
[6 empty] | Lib | LibMH | MH | 170 | Sweetwater | Lib | 170
[6 empty] | Liberty | LibertyMT | MT | 051 | Swift | Liberty | 051
[6 empty] | Liberty | LibertyFL | FL | 077 | Swisher | Liberty | 077
[6 empty] | Liberty | LibertyGA | GA | 179 | Switzerland | Liberty | 179
[6 empty] | Liberty | LibertyTX | TX | 291 | Talbot | Liberty | 291
[6 empty] | Licking | LickingOH | OH | 089 | Taliaferro | Licking | 089
[6 empty] | Likiep | LikiepMH | MH | 180 | Talladega | Likiep | 180
[6 empty] | Limestone | LimestoneAL | AL | 083 | Tallahatchie | Limestone | 083
[6 empty] | Limestone | LimestoneTX | TX | 293 | Tallapoosa | Limestone | 293
[6 empty] | Lincoln | LincolnME | ME | 015 | Tama | Lincoln | 015
[6 empty] | Lincoln | LincolnNV | NV | 017 | Taney | Lincoln | 017
[6 empty] | Lincoln | LincolnWY | WY | 023 | Tangipahoa | Lincoln | 023
[6 empty] | Lincoln | LincolnNM | NM | 027 | Taos | Lincoln | 027
[6 empty] | Lincoln | LincolnOR | OR | 041 | Tarrant | Lincoln | 041
[6 empty] | Lincoln | LincolnWA | WA | 043 | Tate | Lincoln | 043
[6 empty] | Lincoln | LincolnWV | WV | 043 | Tattnall | Lincoln | 043
[6 empty] | Lincoln | LincolnMT | MT | 053 | Taylor | Lincoln | 053
[6 empty] | Lincoln | LincolnLA | LA | 061 | Tazewell | Lincoln | 061
[6 empty] | Lincoln | LincolnID | ID | 063 | Tehama | Lincoln | 063
[6 empty] | Lincoln | LincolnWI | WI | 069 | Telfair | Lincoln | 069
[6 empty] | Lincoln | LincolnCO | CO | 073 | Teller | Lincoln | 073
[6 empty] | Lincoln | LincolnAR | AR | 079 | Tensas | Lincoln | 079
[6 empty] | Lincoln | LincolnOK | OK | 081 | Terrebonne | Lincoln | 081
[6 empty] | Lincoln | LincolnMN | MN | 081 | Terrell | Lincoln | 081
[6 empty] | Lincoln | LincolnSD | SD | 083 | Terry | Lincoln | 083
[6 empty] | Lincoln | LincolnMS | MS | 085 | Teton | Lincoln | 085
[6 empty] | Lincoln | LincolnTN | TN | 103 | Texas | Lincoln | 103
[6 empty] | Lincoln | LincolnKS | KS | 105 | Thayer | Lincoln | 105
[6 empty] | Lincoln | LincolnNC | NC | 109 | Thomas | Lincoln | 109
[6 empty] | Lincoln | LincolnNE | NE | 111 | Throckmorton | Lincoln | 111
[6 empty] | Lincoln | LincolnMO | MO | 113 | Thurston | Lincoln | 113
[6 empty] | Lincoln | LincolnKY | KY | 137 | Tift | Lincoln | 137
[6 empty] | Lincoln | LincolnGA | GA | 181 | Tillamook | Lincoln | 181
[6 empty] | Linn | LinnOR | OR | 043 | Tillman | Linn | 043
[6 empty] | Linn | LinnKS | KS | 107 | Tinian | Linn | 107
[6 empty] | Linn | LinnIA | IA | 113 | Tioga | Linn | 113
[6 empty] | Linn | LinnMO | MO | 115 | Tippah | Linn | 115
[6 empty] | Lipscomb | LipscombTX | TX | 295 | Tippecanoe | Lipscomb | 295
[6 empty] | Litchfield | LitchfieldCT | CT | 005 | Tipton | Litchfield | 005
[6 empty] | Little River | Little RiverAR | AR | 081 | Tishomingo | Little River | 081
[6 empty] | Live Oak | Live OakTX | TX | 297 | Titus | Live Oak | 297
[6 empty] | Livingston | LivingstonNY | NY | 051 | Toa Alta | Livingston | 051
[6 empty] | Livingston | LivingstonLA | LA | 063 | Toa Baja | Livingston | 063
[6 empty] | Livingston | LivingstonMI | MI | 093 | Tobi | Livingston | 093
[6 empty] | Livingston | LivingstonIL | IL | 105 | Todd | Livingston | 105
[6 empty] | Livingston | LivingstonMO | MO | 117 | Toke | Livingston | 117
[6 empty] | Livingston | LivingstonKY | KY | 139 | Tolland | Livingston | 139
[6 empty] | Llano | LlanoTX | TX | 299 | Tom Green | Llano | 299
[6 empty] | Logan | LoganWV | WV | 045 | Tompkins | Logan | 045
[6 empty] | Logan | LoganND | ND | 047 | Tooele | Logan | 047
[6 empty] | Logan | LoganCO | CO | 075 | Toole | Logan | 075
[6 empty] | Logan | LoganOK | OK | 083 | Toombs | Logan | 083
[6 empty] | Logan | LoganAR | AR | 083 | Torrance | Logan | 083
[6 empty] | Logan | LoganOH | OH | 091 | Towner | Logan | 091
[6 empty] | Logan | LoganIL | IL | 107 | Towns | Logan | 107
[6 empty] | Logan | LoganKS | KS | 109 | Traill | Logan | 109
[6 empty] | Logan | LoganNE | NE | 113 | Transylvania | Logan | 113
[6 empty] | Logan | LoganKY | KY | 141 | Traverse | Logan | 141
[6 empty] | Loiza | LoizaPR | PR | 087 | Travis | Loiza | 087
[6 empty] | Long | LongGA | GA | 183 | Treasure | Long | 183
[6 empty] | Lonoke | LonokeAR | AR | 085 | Trego | Lonoke | 085
[6 empty] | Lorain | LorainOH | OH | 093 | Trempealeau | Lorain | 093
[6 empty] | Los Alamos | Los AlamosNM | NM | 028 | Treutlen | Los Alamos | 028
[6 empty] | Los Angeles | Los AngelesCA | CA | 037 | Trigg | Los Angeles | 037
[6 empty] | Loudon | LoudonTN | TN | 105 | Trimble | Loudon | 105
[6 empty] | Loudoun | LoudounVA | VA | 107 | Trinity | Loudoun | 107
[6 empty] | Louisa | LouisaVA | VA | 109 | Tripp | Louisa | 109
[6 empty] | Louisa | LouisaIA | IA | 115 | Troup | Louisa | 115
[6 empty] | Loup | LoupNE | NE | 115 | Trousdale | Loup | 115
[6 empty] | Love | LoveOK | OK | 085 | Trujillo Alto | Love | 085
[6 empty] | Loving | LovingTX | TX | 301 | Truk | Loving | 301
[6 empty] | Lowndes | LowndesAL | AL | 085 | Trumbull | Lowndes | 085
[6 empty] | Lowndes | LowndesMS | MS | 087 | Tucker | Lowndes | 087
[6 empty] | Lowndes | LowndesGA | GA | 185 | Tulare | Lowndes | 185
[6 empty] | Lubbock | LubbockTX | TX | 303 | Tulsa | Lubbock | 303
[6 empty] | Lucas | LucasOH | OH | 095 | Tunica | Lucas | 095
[6 empty] | Lucas | LucasIA | IA | 117 | Tuolumne | Lucas | 117
[6 empty] | Luce | LuceMI | MI | 095 | Turner | Luce | 095
[6 empty] | Lumpkin | LumpkinGA | GA | 187 | Tuscaloosa | Lumpkin | 187
[6 empty] | Luna | LunaNM | NM | 029 | Tuscarawas | Luna | 029
[6 empty] | Lunenburg | LunenburgVA | VA | 111 | Tuscola | Lunenburg | 111
[6 empty] | Luquillo | LuquilloPR | PR | 089 | Twiggs | Luquillo | 089
[6 empty] | Luzerne | LuzernePA | PA | 079 | Twin Falls | Luzerne | 079
[6 empty] | Lycoming | LycomingPA | PA | 081 | Tyler | Lycoming | 081
[6 empty] | Lyman | LymanSD | SD | 085 | Tyrrell | Lyman | 085
[6 empty] | Lynchburg | LynchburgVA | VA | 680 | Uinta | Lynchburg | 680
[6 empty] | Lynn | LynnTX | TX | 305 | Uintah | Lynn | 305
[6 empty] | Lyon | LyonNV | NV | 019 | Ujae | Lyon | 019
[6 empty] | Lyon | LyonMN | MN | 083 | Ujelang | Lyon | 083
[6 empty] | Lyon | LyonKS | KS | 111 | Ulster | Lyon | 111
[6 empty] | Lyon | LyonIA | IA | 119 | Umatilla | Lyon | 119
[6 empty] | Lyon | LyonKY | KY | 143 | Unicoi | Lyon | 143
[6 empty] | Mackinac | MackinacMI | MI | 097 | Union | Mackinac | 097
[6 empty] | Macomb | MacombMI | MI | 099 | Upshur | Macomb | 099
[6 empty] | Macon | MaconAL | AL | 087 | Upson | Macon | 087
[6 empty] | Macon | MaconTN | TN | 111 | Upton | Macon | 111
[6 empty] | Macon | MaconNC | NC | 113 | Utah | Macon | 113
[6 empty] | Macon | MaconIL | IL | 115 | Utrik | Macon | 115
[6 empty] | Macon | MaconMO | MO | 121 | Utuado | Macon | 121
[6 empty] | Macon | MaconGA | GA | 193 | Uvalde | Macon | 193
[6 empty] | Macoupin | MacoupinIL | IL | 117 | Val Verde | Macoupin | 117
[6 empty] | Madera | MaderaCA | CA | 039 | Valdez-Cordova (C) | Madera | 039
[6 empty] | Madison | MadisonNY | NY | 053 | Valencia | Madison | 053
[6 empty] | Madison | MadisonMT | MT | 057 | Valley | Madison | 057
[6 empty] | Madison | MadisonLA | LA | 065 | Van Buren | Madison | 065
[6 empty] | Madison | MadisonID | ID | 065 | Van Wert | Madison | 065
[6 empty] | Madison | MadisonFL | FL | 079 | Van Zandt | Madison | 079
[6 empty] | Madison | MadisonAR | AR | 087 | Vance | Madison | 087
[6 empty] | Madison | MadisonAL | AL | 089 | Vanderburgh | Madison | 089
[6 empty] | Madison | MadisonMS | MS | 089 | Vega Alta | Madison | 089
[6 empty] | Madison | MadisonIN | IN | 095 | Vega Baja | Madison | 095
[6 empty] | Madison | MadisonOH | OH | 097 | Venango | Madison | 097
[6 empty] | Madison | MadisonTN | TN | 113 | Ventura | Madison | 113
[6 empty] | Madison | MadisonVA | VA | 113 | Vermilion | Madison | 113
[6 empty] | Madison | MadisonNC | NC | 115 | Vermillion | Madison | 115
[6 empty] | Madison | MadisonIL | IL | 119 | Vernon | Madison | 119
[6 empty] | Madison | MadisonNE | NE | 119 | Victoria | Madison | 119
[6 empty] | Madison | MadisonIA | IA | 121 | Vieques | Madison | 121
[6 empty] | Madison | MadisonMO | MO | 123 | Vigo | Madison | 123
[6 empty] | Madison | MadisonKY | KY | 151 | Vilas | Madison | 151
[6 empty] | Madison | MadisonGA | GA | 195 | Villalba | Madison | 195
[6 empty] | Madison | MadisonTX | TX | 313 | Vinton | Madison | 313
[6 empty] | Magoffin | MagoffinKY | KY | 153 | Virginia Beach | Magoffin | 153
[6 empty] | Mahaska | MahaskaIA | IA | 123 | Volusia | Mahaska | 123
[6 empty] | Mahnomen | MahnomenMN | MN | 087 | Wabash | Mahnomen | 087
[6 empty] | Mahoning | MahoningOH | OH | 099 | Wabasha | Mahoning | 099
[6 empty] | Major | MajorOK | OK | 093 | Wabaunsee | Major | 093
[6 empty] | Majuro | MajuroMH | MH | 190 | Wade Hampton (C) | Majuro | 190
[6 empty] | Malheur | MalheurOR | OR | 045 | Wadena | Malheur | 045
[6 empty] | Maloelap | MaloelapMH | MH | 300 | Wagoner | Maloelap | 300
[6 empty] | Manassas | ManassasVA | VA | 683 | Wahkiakum | Manassas | 683
[6 empty] | Manassas Park | Manassas ParkVA | VA | 685 | Wake | Manassas Park | 685
[6 empty] | Manatee | ManateeFL | FL | 081 | Wakulla | Manatee | 081
[6 empty] | Manati | ManatiPR | PR | 091 | Waldo | Manati | 091
[6 empty] | Manistee | ManisteeMI | MI | 101 | Walker | Manistee | 101
[6 empty] | Manitowoc | ManitowocWI | WI | 071 | Walla Walla | Manitowoc | 071
[6 empty] | Manu'a | Manu'aAS | AS | 020 | Wallace | Manu'a | 020
[6 empty] | Marathon | MarathonWI | WI | 073 | Waller | Marathon | 073
[6 empty] | Marengo | MarengoAL | AL | 091 | Wallowa | Marengo | 091
[6 empty] | Mariana Islands | Mariana IslandsMP | MP | 010 | Walsh | Mariana Islands | 010
[6 empty] | Maricao | MaricaoPR | PR | 093 | Walthall | Maricao | 093
[6 empty] | Maricopa | MaricopaAZ | AZ | 013 | Walton | Maricopa | 013
[6 empty] | Maries | MariesMO | MO | 125 | Walworth | Maries | 125
[6 empty] | Marin | MarinCA | CA | 041 | Wapello | Marin | 041
[6 empty] | Marinette | MarinetteWI | WI | 075 | Ward | Marinette | 075
[6 empty] | Marion | MarionOR | OR | 047 | Ware | Marion | 047
[6 empty] | Marion | MarionWV | WV | 049 | Warren | Marion | 049
[6 empty] | Marion | MarionSC | SC | 067 | Warrick | Marion | 067
[6 empty] | Marion | MarionFL | FL | 083 | Wasatch | Marion | 083
[6 empty] | Marion | MarionAR | AR | 089 | Wasco | Marion | 089
[6 empty] | Marion | MarionMS | MS | 091 | Waseca | Marion | 091
[6 empty] | Marion | MarionAL | AL | 093 | Washakie | Marion | 093
[6 empty] | Marion | MarionIN | IN | 097 | Washburn | Marion | 097
[6 empty] | Marion | MarionOH | OH | 101 | Washington | Marion | 101
[6 empty] | Marion | MarionKS | KS | 115 | Washita | Marion | 115
[6 empty] | Marion | MarionTN | TN | 115 | Washoe | Marion | 115
[6 empty] | Marion | MarionIL | IL | 121 | Washtenaw | Marion | 121
[6 empty] | Marion | MarionIA | IA | 125 | Watauga | Marion | 125
[6 empty] | Marion | MarionMO | MO | 127 | Watonwan | Marion | 127
[6 empty] | Marion | MarionKY | KY | 155 | Waukesha | Marion | 155
[6 empty] | Marion | MarionGA | GA | 197 | Waupaca | Marion | 197
[6 empty] | Marion | MarionTX | TX | 315 | Waushara | Marion | 315
[6 empty] | Mariposa | MariposaCA | CA | 043 | Wayne | Mariposa | 043
[6 empty] | Marlboro | MarlboroSC | SC | 069 | Waynesboro | Marlboro | 069
[6 empty] | Marquette | MarquetteWI | WI | 077 | Weakley | Marquette | 077
[6 empty] | Marquette | MarquetteMI | MI | 103 | Webb | Marquette | 103
[6 empty] | Marshall | MarshallWV | WV | 051 | Weber | Marshall | 051
[6 empty] | Marshall | MarshallMN | MN | 089 | Webster | Marshall | 089
[6 empty] | Marshall | MarshallSD | SD | 091 | Weld | Marshall | 091
[6 empty] | Marshall | MarshallMS | MS | 093 | Wells | Marshall | 093
[6 empty] | Marshall | MarshallAL | AL | 095 | West Baton Rouge | Marshall | 095
[6 empty] | Marshall | MarshallOK | OK | 095 | West Carroll | Marshall | 095
[6 empty] | Marshall | MarshallIN | IN | 099 | West Feliciana | Marshall | 099
[6 empty] | Marshall | MarshallKS | KS | 117 | Westchester | Marshall | 117
[6 empty] | Marshall | MarshallTN | TN | 117 | Western | Marshall | 117
[6 empty] | Marshall | MarshallIL | IL | 123 | Westmoreland | Marshall | 123
[6 empty] | Marshall | MarshallIA | IA | 127 | Weston | Marshall | 127
[6 empty] | Marshall | MarshallKY | KY | 157 | Wetzel | Marshall | 157
[6 empty] | Martin | MartinFL | FL | 085 | Wexford | Martin | 085
[6 empty] | Martin | MartinMN | MN | 091 | Wharton | Martin | 091
[6 empty] | Martin | MartinIN | IN | 101 | Whatcom | Martin | 101
[6 empty] | Martin | MartinNC | NC | 117 | Wheatland | Martin | 117
[6 empty] | Martin | MartinKY | KY | 159 | Wheeler | Martin | 159
[6 empty] | Martin | MartinTX | TX | 317 | White | Martin | 317
[6 empty] | Martinsville | MartinsvilleVA | VA | 690 | White Pine | Martinsville | 690
[6 empty] | Mason | MasonWA | WA | 045 | Whiteside | Mason | 045
[6 empty] | Mason | MasonWV | WV | 053 | Whitfield | Mason | 053
[6 empty] | Mason | MasonMI | MI | 105 | Whitley | Mason | 105
[6 empty] | Mason | MasonIL | IL | 125 | Whitman | Mason | 125
[6 empty] | Mason | MasonKY | KY | 161 | Wibaux | Mason | 161
[6 empty] | Mason | MasonTX | TX | 319 | Wichita | Mason | 319
[6 empty] | Massac | MassacIL | IL | 127 | Wicomico | Massac | 127
[6 empty] | Matagorda | MatagordaTX | TX | 321 | Wilbarger | Matagorda | 321
[6 empty] | Matanuska-Susitna (B) | Matanuska-Susitna (B)AK | AK | 170 | Wilcox | Matanuska-Susitna (B) | 170
[6 empty] | Mathews | MathewsVA | VA | 115 | Wilkes | Mathews | 115
[6 empty] | Maui | MauiHI | HI | 009 | Wilkin | Maui | 009
[6 empty] | Maunabo | MaunaboPR | PR | 095 | Wilkinson | Maunabo | 095
[6 empty] | Maury | MauryTN | TN | 119 | Will | Maury | 119
[6 empty] | Maverick | MaverickTX | TX | 323 | Willacy | Maverick | 323
[6 empty] | Mayaguez | MayaguezPR | PR | 097 | Williams | Mayaguez | 097
[6 empty] | Mayes | MayesOK | OK | 097 | Williamsburg | Mayes | 097
[6 empty] | Mcclain | McclainOK | OK | 087 | Williamson | Mcclain | 087
[6 empty] | Mccone | McconeMT | MT | 055 | Wilson | Mccone | 055
[6 empty] | Mccook | MccookSD | SD | 087 | Winchester | Mccook | 087
[6 empty] | Mccormick | MccormickSC | SC | 065 | Windham | Mccormick | 065
[6 empty] | Mccracken | MccrackenKY | KY | 145 | Windsor | Mccracken | 145
[6 empty] | Mccreary | MccrearyKY | KY | 147 | Winkler | Mccreary | 147
[6 empty] | Mcculloch | MccullochTX | TX | 307 | Winn | Mcculloch | 307
[6 empty] | Mccurtain | MccurtainOK | OK | 089 | Winnebago | Mccurtain | 089
[6 empty] | Mcdonald | McdonaldMO | MO | 119 | Winneshiek | Mcdonald | 119
[6 empty] | Mcdonough | McdonoughIL | IL | 109 | Winona | Mcdonough | 109
[6 empty] | Mcdowell | McdowellWV | WV | 047 | Winston | Mcdowell | 047
[6 empty] | Mcdowell | McdowellNC | NC | 111 | Wirt | Mcdowell | 111
[6 empty] | Mcduffie | McduffieGA | GA | 189 | Wise | Mcduffie | 189
[6 empty] | Mchenry | MchenryND | ND | 049 | Wolfe | Mchenry | 049
[6 empty] | Mchenry | MchenryIL | IL | 111 | Wood | Mchenry | 111
[6 empty] | Mcintosh | McintoshND | ND | 051 | Woodbury | Mcintosh | 051
[6 empty] | Mcintosh | McintoshOK | OK | 091 | Woodford | Mcintosh | 091
[6 empty] | Mcintosh | McintoshGA | GA | 191 | Woodruff | Mcintosh | 191
[6 empty] | Mckean | MckeanPA | PA | 083 | Woods | Mckean | 083
[6 empty] | Mckenzie | MckenzieND | ND | 053 | Woodson | Mckenzie | 053
[6 empty] | Mckinley | MckinleyNM | NM | 031 | Woodward | Mckinley | 031
[6 empty] | Mclean | McleanND | ND | 055 | Worcester | Mclean | 055
[6 empty] | Mclean | McleanIL | IL | 113 | Worth | Mclean | 113
[6 empty] | Mclean | McleanKY | KY | 149 | Wotho | Mclean | 149
[6 empty] | Mclennan | MclennanTX | TX | 309 | Wotje | Mclennan | 309
[6 empty] | Mcleod | McleodMN | MN | 085 | Wrangell-Petersburg (C) | Mcleod | 085
[6 empty] | Mcminn | McminnTN | TN | 107 | Wright | Mcminn | 107
[6 empty] | Mcmullen | McmullenTX | TX | 311 | Wyandot | Mcmullen | 311
[6 empty] | Mcnairy | McnairyTN | TN | 109 | Wyandotte | Mcnairy | 109
[6 empty] | Mcpherson | McphersonSD | SD | 089 | Wyoming | Mcpherson | 089
[6 empty] | Mcpherson | McphersonKS | KS | 113 | Wythe | Mcpherson | 113
[6 empty] | Mcpherson | McphersonNE | NE | 117 | Yabucoa | Mcpherson | 117
[6 empty] | Meade | MeadeSD | SD | 093 | Yadkin | Meade | 093
[6 empty] | Meade | MeadeKS | KS | 119 | Yakima | Meade | 119
[6 empty] | Meade | MeadeKY | KY | 163 | Yakutat (B) | Meade | 163
[6 empty] | Meagher | MeagherMT | MT | 059 | Yalobusha | Meagher | 059
[6 empty] | Mecklenburg | MecklenburgVA | VA | 117 | Yamhill | Mecklenburg | 117
[6 empty] | Mecklenburg | MecklenburgNC | NC | 119 | Yancey | Mecklenburg | 119
[6 empty] | Mecosta | MecostaMI | MI | 107 | Yankton | Mecosta | 107
[6 empty] | Medina | MedinaOH | OH | 103 | Yap | Medina | 103
[6 empty] | Medina | MedinaTX | TX | 325 | Yates | Medina | 325
[6 empty] | Meeker | MeekerMN | MN | 093 | Yauco | Meeker | 093
[6 empty] | Meigs | MeigsOH | OH | 105 | Yavapai | Meigs | 105
[6 empty] | Meigs | MeigsTN | TN | 121 | Yazoo | Meigs | 121
[6 empty] | Mejit | MejitMH | MH | 310 | Yell | Mejit | 310
[6 empty] | Melekeiok | MelekeiokPW | PW | 212 | Yellow Medicine | Melekeiok | 212
[6 empty] | Mellette | MelletteSD | SD | 095 | Yellowstone | Mellette | 095
[6 empty] | Menard | MenardIL | IL | 129 | Yellowstone Np (Pre 1999) | Menard | 129
[6 empty] | Menard | MenardTX | TX | 327 | Yoakum | Menard | 327
[6 empty] | Mendocino | MendocinoCA | CA | 045 | Yolo | Mendocino | 045
[6 empty] | Menifee | MenifeeKY | KY | 165 | York | Menifee | 165
[6 empty] | Menominee | MenomineeWI | WI | 078 | Young | Menominee | 078
[6 empty] | Menominee | MenomineeMI | MI | 109 | Yuba | Menominee | 109
[6 empty] | Merced | MercedCA | CA | 047 | Yukon-Koyukuk (C) | Merced | 047
[6 empty] | Mercer | MercerNJ | NJ | 021 | Yuma | Mercer | 021
[6 empty] | Mercer | MercerWV | WV | 055 | Zapata | Mercer | 055
[6 empty] | Mercer | MercerND | ND | 057 | Zavala | Mercer | 057
[6 empty] | Mercer | MercerPA | PA | 085 | Ziebach | Mercer | 085
[6 empty] | Mercer | MercerOH | OH | 107 |  | Mercer | 107
[6 empty] | Mercer | MercerMO | MO | 129 |  | Mercer | 129
[6 empty] | Mercer | MercerIL | IL | 131 |  | Mercer | 131
[6 empty] | Mercer | MercerKY | KY | 167 |  | Mercer | 167
[6 empty] | Meriwether | MeriwetherGA | GA | 199 |  | Meriwether | 199
[6 empty] | Merrick | MerrickNE | NE | 121 |  | Merrick | 121
[6 empty] | Merrimack | MerrimackNH | NH | 013 |  | Merrimack | 013
[6 empty] | Mesa | MesaCO | CO | 077 |  | Mesa | 077
[6 empty] | Metcalfe | MetcalfeKY | KY | 169 |  | Metcalfe | 169
[6 empty] | Miami | MiamiIN | IN | 103 |  | Miami | 103
[6 empty] | Miami | MiamiOH | OH | 109 |  | Miami | 109
[6 empty] | Miami | MiamiKS | KS | 121 |  | Miami | 121
[6 empty] | Miami-Dade | Miami-DadeFL | FL | 086 |  | Miami-Dade | 086
[6 empty] | Middlesex | MiddlesexCT | CT | 007 |  | Middlesex | 007
[6 empty] | Middlesex | MiddlesexMA | MA | 017 |  | Middlesex | 017
[6 empty] | Middlesex | MiddlesexNJ | NJ | 023 |  | Middlesex | 023
[6 empty] | Middlesex | MiddlesexVA | VA | 119 |  | Middlesex | 119
[6 empty] | Midland | MidlandMI | MI | 111 |  | Midland | 111
[6 empty] | Midland | MidlandTX | TX | 329 |  | Midland | 329
[6 empty] | Mifflin | MifflinPA | PA | 087 |  | Mifflin | 087
[6 empty] | Milam | MilamTX | TX | 331 |  | Milam | 331
[6 empty] | Mili | MiliMH | MH | 320 |  | Mili | 320
[6 empty] | Millard | MillardUT | UT | 027 |  | Millard | 027
[6 empty] | Mille Lacs | Mille LacsMN | MN | 095 |  | Mille Lacs | 095
[6 empty] | Miller | MillerAR | AR | 091 |  | Miller | 091
[6 empty] | Miller | MillerMO | MO | 131 |  | Miller | 131
[6 empty] | Miller | MillerGA | GA | 201 |  | Miller | 201
[6 empty] | Mills | MillsIA | IA | 129 |  | Mills | 129
[6 empty] | Mills | MillsTX | TX | 333 |  | Mills | 333
[6 empty] | Milwaukee | MilwaukeeWI | WI | 079 |  | Milwaukee | 079
[6 empty] | Miner | MinerSD | SD | 097 |  | Miner | 097
[6 empty] | Mineral | MineralNV | NV | 021 |  | Mineral | 021
[6 empty] | Mineral | MineralWV | WV | 057 |  | Mineral | 057
[6 empty] | Mineral | MineralMT | MT | 061 |  | Mineral | 061
[6 empty] | Mineral | MineralCO | CO | 079 |  | Mineral | 079
[6 empty] | Mingo | MingoWV | WV | 059 |  | Mingo | 059
[6 empty] | Minidoka | MinidokaID | ID | 067 |  | Minidoka | 067
[6 empty] | Minnehaha | MinnehahaSD | SD | 099 |  | Minnehaha | 099
[6 empty] | Missaukee | MissaukeeMI | MI | 113 |  | Missaukee | 113
[6 empty] | Mississippi | MississippiAR | AR | 093 |  | Mississippi | 093
[6 empty] | Mississippi | MississippiMO | MO | 133 |  | Mississippi | 133
[6 empty] | Missoula | MissoulaMT | MT | 063 |  | Missoula | 063
[6 empty] | Mitchell | MitchellNC | NC | 121 |  | Mitchell | 121
[6 empty] | Mitchell | MitchellKS | KS | 123 |  | Mitchell | 123
[6 empty] | Mitchell | MitchellIA | IA | 131 |  | Mitchell | 131
[6 empty] | Mitchell | MitchellGA | GA | 205 |  | Mitchell | 205
[6 empty] | Mitchell | MitchellTX | TX | 335 |  | Mitchell | 335
[6 empty] | Mobile | MobileAL | AL | 097 |  | Mobile | 097
[6 empty] | Moca | MocaPR | PR | 099 |  | Moca | 099
[6 empty] | Modoc | ModocCA | CA | 049 |  | Modoc | 049
[6 empty] | Moffat | MoffatCO | CO | 081 |  | Moffat | 081
[6 empty] | Mohave | MohaveAZ | AZ | 015 |  | Mohave | 015
[6 empty] | Moniteau | MoniteauMO | MO | 135 |  | Moniteau | 135
[6 empty] | Monmouth | MonmouthNJ | NJ | 025 |  | Monmouth | 025
[6 empty] | Mono | MonoCA | CA | 051 |  | Mono | 051
[6 empty] | Monona | MononaIA | IA | 133 |  | Monona | 133
[6 empty] | Monongalia | MonongaliaWV | WV | 061 |  | Monongalia | 061
[6 empty] | Monroe | MonroeNY | NY | 055 |  | Monroe | 055
[6 empty] | Monroe | MonroeWV | WV | 063 |  | Monroe | 063
[6 empty] | Monroe | MonroeWI | WI | 081 |  | Monroe | 081
[6 empty] | Monroe | MonroeFL | FL | 087 |  | Monroe | 087
[6 empty] | Monroe | MonroePA | PA | 089 |  | Monroe | 089
[6 empty] | Monroe | MonroeAR | AR | 095 |  | Monroe | 095
[6 empty] | Monroe | MonroeMS | MS | 095 |  | Monroe | 095
[6 empty] | Monroe | MonroeAL | AL | 099 |  | Monroe | 099
[6 empty] | Monroe | MonroeIN | IN | 105 |  | Monroe | 105
[6 empty] | Monroe | MonroeOH | OH | 111 |  | Monroe | 111
[6 empty] | Monroe | MonroeMI | MI | 115 |  | Monroe | 115
[6 empty] | Monroe | MonroeTN | TN | 123 |  | Monroe | 123
[6 empty] | Monroe | MonroeIL | IL | 133 |  | Monroe | 133
[6 empty] | Monroe | MonroeIA | IA | 135 |  | Monroe | 135
[6 empty] | Monroe | MonroeMO | MO | 137 |  | Monroe | 137
[6 empty] | Monroe | MonroeKY | KY | 171 |  | Monroe | 171
[6 empty] | Monroe | MonroeGA | GA | 207 |  | Monroe | 207
[6 empty] | Montague | MontagueTX | TX | 337 |  | Montague | 337
[6 empty] | Montcalm | MontcalmMI | MI | 117 |  | Montcalm | 117
[6 empty] | Monterey | MontereyCA | CA | 053 |  | Monterey | 053
[6 empty] | Montezuma | MontezumaCO | CO | 083 |  | Montezuma | 083
[6 empty] | Montgomery | MontgomeryMD | MD | 031 |  | Montgomery | 031
[6 empty] | Montgomery | MontgomeryNY | NY | 057 |  | Montgomery | 057
[6 empty] | Montgomery | MontgomeryPA | PA | 091 |  | Montgomery | 091
[6 empty] | Montgomery | MontgomeryAR | AR | 097 |  | Montgomery | 097
[6 empty] | Montgomery | MontgomeryMS | MS | 097 |  | Montgomery | 097
[6 empty] | Montgomery | MontgomeryAL | AL | 101 |  | Montgomery | 101
[6 empty] | Montgomery | MontgomeryIN | IN | 107 |  | Montgomery | 107
[6 empty] | Montgomery | MontgomeryOH | OH | 113 |  | Montgomery | 113
[6 empty] | Montgomery | MontgomeryVA | VA | 121 |  | Montgomery | 121
[6 empty] | Montgomery | MontgomeryNC | NC | 123 |  | Montgomery | 123
[6 empty] | Montgomery | MontgomeryTN | TN | 125 |  | Montgomery | 125
[6 empty] | Montgomery | MontgomeryKS | KS | 125 |  | Montgomery | 125
[6 empty] | Montgomery | MontgomeryIL | IL | 135 |  | Montgomery | 135
[6 empty] | Montgomery | MontgomeryIA | IA | 137 |  | Montgomery | 137
[6 empty] | Montgomery | MontgomeryMO | MO | 139 |  | Montgomery | 139
[6 empty] | Montgomery | MontgomeryKY | KY | 173 |  | Montgomery | 173
[6 empty] | Montgomery | MontgomeryGA | GA | 209 |  | Montgomery | 209
[6 empty] | Montgomery | MontgomeryTX | TX | 339 |  | Montgomery | 339
[6 empty] | Montmorency | MontmorencyMI | MI | 119 |  | Montmorency | 119
[6 empty] | Montour | MontourPA | PA | 093 |  | Montour | 093
[6 empty] | Montrose | MontroseCO | CO | 085 |  | Montrose | 085
[6 empty] | Moody | MoodySD | SD | 101 |  | Moody | 101
[6 empty] | Moore | MooreNC | NC | 125 |  | Moore | 125
[6 empty] | Moore | MooreTN | TN | 127 |  | Moore | 127
[6 empty] | Moore | MooreTX | TX | 341 |  | Moore | 341
[6 empty] | Mora | MoraNM | NM | 033 |  | Mora | 033
[6 empty] | Morehouse | MorehouseLA | LA | 067 |  | Morehouse | 067
[6 empty] | Morgan | MorganUT | UT | 029 |  | Morgan | 029
[6 empty] | Morgan | MorganWV | WV | 065 |  | Morgan | 065
[6 empty] | Morgan | MorganCO | CO | 087 |  | Morgan | 087
[6 empty] | Morgan | MorganAL | AL | 103 |  | Morgan | 103
[6 empty] | Morgan | MorganIN | IN | 109 |  | Morgan | 109
[6 empty] | Morgan | MorganOH | OH | 115 |  | Morgan | 115
[6 empty] | Morgan | MorganTN | TN | 129 |  | Morgan | 129
[6 empty] | Morgan | MorganIL | IL | 137 |  | Morgan | 137
[6 empty] | Morgan | MorganMO | MO | 141 |  | Morgan | 141
[6 empty] | Morgan | MorganKY | KY | 175 |  | Morgan | 175
[6 empty] | Morgan | MorganGA | GA | 211 |  | Morgan | 211
[6 empty] | Morovis | MorovisPR | PR | 101 |  | Morovis | 101
[6 empty] | Morrill | MorrillNE | NE | 123 |  | Morrill | 123
[6 empty] | Morris | MorrisNJ | NJ | 027 |  | Morris | 027
[6 empty] | Morris | MorrisKS | KS | 127 |  | Morris | 127
[6 empty] | Morris | MorrisTX | TX | 343 |  | Morris | 343
[6 empty] | Morrison | MorrisonMN | MN | 097 |  | Morrison | 097
[6 empty] | Morrow | MorrowOR | OR | 049 |  | Morrow | 049
[6 empty] | Morrow | MorrowOH | OH | 117 |  | Morrow | 117
[6 empty] | Morton | MortonND | ND | 059 |  | Morton | 059
[6 empty] | Morton | MortonKS | KS | 129 |  | Morton | 129
[6 empty] | Motley | MotleyTX | TX | 345 |  | Motley | 345
[6 empty] | Moultrie | MoultrieIL | IL | 139 |  | Moultrie | 139
[6 empty] | Mountrail | MountrailND | ND | 061 |  | Mountrail | 061
[6 empty] | Mower | MowerMN | MN | 099 |  | Mower | 099
[6 empty] | Muhlenberg | MuhlenbergKY | KY | 177 |  | Muhlenberg | 177
[6 empty] | Multnomah | MultnomahOR | OR | 051 |  | Multnomah | 051
[6 empty] | Murray | MurrayOK | OK | 099 |  | Murray | 099
[6 empty] | Murray | MurrayMN | MN | 101 |  | Murray | 101
[6 empty] | Murray | MurrayGA | GA | 213 |  | Murray | 213
[6 empty] | Muscatine | MuscatineIA | IA | 139 |  | Muscatine | 139
[6 empty] | Muscogee | MuscogeeGA | GA | 215 |  | Muscogee | 215
[6 empty] | Muskegon | MuskegonMI | MI | 121 |  | Muskegon | 121
[6 empty] | Muskingum | MuskingumOH | OH | 119 |  | Muskingum | 119
[6 empty] | Muskogee | MuskogeeOK | OK | 101 |  | Muskogee | 101
[6 empty] | Musselshell | MusselshellMT | MT | 065 |  | Musselshell | 065
[6 empty] | Nacogdoches | NacogdochesTX | TX | 347 |  | Nacogdoches | 347
[6 empty] | Naguabo | NaguaboPR | PR | 103 |  | Naguabo | 103
[6 empty] | Namorik | NamorikMH | MH | 330 |  | Namorik | 330
[6 empty] | Namu | NamuMH | MH | 340 |  | Namu | 340
[6 empty] | Nance | NanceNE | NE | 125 |  | Nance | 125
[6 empty] | Nantucket | NantucketMA | MA | 019 |  | Nantucket | 019
[6 empty] | Napa | NapaCA | CA | 055 |  | Napa | 055
[6 empty] | Naranjito | NaranjitoPR | PR | 105 |  | Naranjito | 105
[6 empty] | Nash | NashNC | NC | 127 |  | Nash | 127
[6 empty] | Nassau | NassauNY | NY | 059 |  | Nassau | 059
[6 empty] | Nassau | NassauFL | FL | 089 |  | Nassau | 089
[6 empty] | Natchitoches | NatchitochesLA | LA | 069 |  | Natchitoches | 069
[6 empty] | Natrona | NatronaWY | WY | 025 |  | Natrona | 025
[6 empty] | Navajo | NavajoAZ | AZ | 017 |  | Navajo | 017
[6 empty] | Navarro | NavarroTX | TX | 349 |  | Navarro | 349
[6 empty] | Nelson | NelsonND | ND | 063 |  | Nelson | 063
[6 empty] | Nelson | NelsonVA | VA | 125 |  | Nelson | 125
[6 empty] | Nelson | NelsonKY | KY | 179 |  | Nelson | 179
[6 empty] | Nemaha | NemahaNE | NE | 127 |  | Nemaha | 127
[6 empty] | Nemaha | NemahaKS | KS | 131 |  | Nemaha | 131
[6 empty] | Neosho | NeoshoKS | KS | 133 |  | Neosho | 133
[6 empty] | Neshoba | NeshobaMS | MS | 099 |  | Neshoba | 099
[6 empty] | Ness | NessKS | KS | 135 |  | Ness | 135
[6 empty] | Nevada | NevadaCA | CA | 057 |  | Nevada | 057
[6 empty] | Nevada | NevadaAR | AR | 099 |  | Nevada | 099
[6 empty] | New Castle | New CastleDE | DE | 003 |  | New Castle | 003
[6 empty] | New Hanover | New HanoverNC | NC | 129 |  | New Hanover | 129
[6 empty] | New Haven | New HavenCT | CT | 009 |  | New Haven | 009
[6 empty] | New Kent | New KentVA | VA | 127 |  | New Kent | 127
[6 empty] | New London | New LondonCT | CT | 011 |  | New London | 011
[6 empty] | New Madrid | New MadridMO | MO | 143 |  | New Madrid | 143
[6 empty] | New York | New YorkNY | NY | 061 |  | New York | 061
[6 empty] | Newaygo | NewaygoMI | MI | 123 |  | Newaygo | 123
[6 empty] | Newberry | NewberrySC | SC | 071 |  | Newberry | 071
[6 empty] | Newport | NewportRI | RI | 005 |  | Newport | 005
[6 empty] | Newport News | Newport NewsVA | VA | 700 |  | Newport News | 700
[6 empty] | Newton | NewtonMS | MS | 101 |  | Newton | 101
[6 empty] | Newton | NewtonAR | AR | 101 |  | Newton | 101
[6 empty] | Newton | NewtonIN | IN | 111 |  | Newton | 111
[6 empty] | Newton | NewtonMO | MO | 145 |  | Newton | 145
[6 empty] | Newton | NewtonGA | GA | 217 |  | Newton | 217
[6 empty] | Newton | NewtonTX | TX | 351 |  | Newton | 351
[6 empty] | Nez Perce | Nez PerceID | ID | 069 |  | Nez Perce | 069
[6 empty] | Ngaraard | NgaraardPW | PW | 214 |  | Ngaraard | 214
[6 empty] | Ngarchelong | NgarchelongPW | PW | 218 |  | Ngarchelong | 218
[6 empty] | Ngardmau | NgardmauPW | PW | 222 |  | Ngardmau | 222
[6 empty] | Ngaremlengui | NgaremlenguiPW | PW | 223 |  | Ngaremlengui | 223
[6 empty] | Ngatpang | NgatpangPW | PW | 224 |  | Ngatpang | 224
[6 empty] | Ngchesar | NgchesarPW | PW | 226 |  | Ngchesar | 226
[6 empty] | Ngiwal | NgiwalPW | PW | 228 |  | Ngiwal | 228
[6 empty] | Niagara | NiagaraNY | NY | 063 |  | Niagara | 063
[6 empty] | Nicholas | NicholasWV | WV | 067 |  | Nicholas | 067
[6 empty] | Nicholas | NicholasKY | KY | 181 |  | Nicholas | 181
[6 empty] | Nicollet | NicolletMN | MN | 103 |  | Nicollet | 103
[6 empty] | Niobrara | NiobraraWY | WY | 027 |  | Niobrara | 027
[6 empty] | Noble | NobleOK | OK | 103 |  | Noble | 103
[6 empty] | Noble | NobleIN | IN | 113 |  | Noble | 113
[6 empty] | Noble | NobleOH | OH | 121 |  | Noble | 121
[6 empty] | Nobles | NoblesMN | MN | 105 |  | Nobles | 105
[6 empty] | Nodaway | NodawayMO | MO | 147 |  | Nodaway | 147
[6 empty] | Nolan | NolanTX | TX | 353 |  | Nolan | 353
[6 empty] | Nome (C) | Nome (C)AK | AK | 180 |  | Nome (C) | 180
[6 empty] | Norfolk | NorfolkMA | MA | 021 |  | Norfolk | 021
[6 empty] | Norfolk | NorfolkVA | VA | 710 |  | Norfolk | 710
[6 empty] | Norman | NormanMN | MN | 107 |  | Norman | 107
[6 empty] | North Slope (B) | North Slope (B)AK | AK | 185 |  | North Slope (B) | 185
[6 empty] | Northampton | NorthamptonPA | PA | 095 |  | Northampton | 095
[6 empty] | Northampton | NorthamptonNC | NC | 131 |  | Northampton | 131
[6 empty] | Northampton | NorthamptonVA | VA | 131 |  | Northampton | 131
[6 empty] | Northumberland | NorthumberlandPA | PA | 097 |  | Northumberland | 097
[6 empty] | Northumberland | NorthumberlandVA | VA | 133 |  | Northumberland | 133
[6 empty] | Northwest Arctic (B) | Northwest Arctic (B)AK | AK | 188 |  | Northwest Arctic (B) | 188
[6 empty] | Norton | NortonKS | KS | 137 |  | Norton | 137
[6 empty] | Norton | NortonVA | VA | 720 |  | Norton | 720
[6 empty] | Nothern Islands | Nothern IslandsMP | MP | 085 |  | Nothern Islands | 085
[6 empty] | Nottoway | NottowayVA | VA | 135 |  | Nottoway | 135
[6 empty] | Nowata | NowataOK | OK | 105 |  | Nowata | 105
[6 empty] | Noxubee | NoxubeeMS | MS | 103 |  | Noxubee | 103
[6 empty] | Nuckolls | NuckollsNE | NE | 129 |  | Nuckolls | 129
[6 empty] | Nueces | NuecesTX | TX | 355 |  | Nueces | 355
[6 empty] | Nye | NyeNV | NV | 023 |  | Nye | 023
[6 empty] | O Brien | O BrienIA | IA | 141 |  | O Brien | 141
[6 empty] | Oakland | OaklandMI | MI | 125 |  | Oakland | 125
[6 empty] | Obion | ObionTN | TN | 131 |  | Obion | 131
[6 empty] | Ocean | OceanNJ | NJ | 029 |  | Ocean | 029
[6 empty] | Oceana | OceanaMI | MI | 127 |  | Oceana | 127
[6 empty] | Ochiltree | OchiltreeTX | TX | 357 |  | Ochiltree | 357
[6 empty] | Oconee | OconeeSC | SC | 073 |  | Oconee | 073
[6 empty] | Oconee | OconeeGA | GA | 219 |  | Oconee | 219
[6 empty] | Oconto | OcontoWI | WI | 083 |  | Oconto | 083
[6 empty] | Ogemaw | OgemawMI | MI | 129 |  | Ogemaw | 129
[6 empty] | Ogle | OgleIL | IL | 141 |  | Ogle | 141
[6 empty] | Oglethorpe | OglethorpeGA | GA | 221 |  | Oglethorpe | 221
[6 empty] | Ohio | OhioWV | WV | 069 |  | Ohio | 069
[6 empty] | Ohio | OhioIN | IN | 115 |  | Ohio | 115
[6 empty] | Ohio | OhioKY | KY | 183 |  | Ohio | 183
[6 empty] | Okaloosa | OkaloosaFL | FL | 091 |  | Okaloosa | 091
[6 empty] | Okanogan | OkanoganWA | WA | 047 |  | Okanogan | 047
[6 empty] | Okeechobee | OkeechobeeFL | FL | 093 |  | Okeechobee | 093
[6 empty] | Okfuskee | OkfuskeeOK | OK | 107 |  | Okfuskee | 107
[6 empty] | Oklahoma | OklahomaOK | OK | 109 |  | Oklahoma | 109
[6 empty] | Okmulgee | OkmulgeeOK | OK | 111 |  | Okmulgee | 111
[6 empty] | Oktibbeha | OktibbehaMS | MS | 105 |  | Oktibbeha | 105
[6 empty] | Oldham | OldhamKY | KY | 185 |  | Oldham | 185
[6 empty] | Oldham | OldhamTX | TX | 359 |  | Oldham | 359
[6 empty] | Oliver | OliverND | ND | 065 |  | Oliver | 065
[6 empty] | Olmsted | OlmstedMN | MN | 109 |  | Olmsted | 109
[6 empty] | Oneida | OneidaNY | NY | 065 |  | Oneida | 065
[6 empty] | Oneida | OneidaID | ID | 071 |  | Oneida | 071
[6 empty] | Oneida | OneidaWI | WI | 085 |  | Oneida | 085
[6 empty] | Onondaga | OnondagaNY | NY | 067 |  | Onondaga | 067
[6 empty] | Onslow | OnslowNC | NC | 133 |  | Onslow | 133
[6 empty] | Ontario | OntarioNY | NY | 069 |  | Ontario | 069
[6 empty] | Ontonagon | OntonagonMI | MI | 131 |  | Ontonagon | 131
[6 empty] | Orange | OrangeVT | VT | 017 |  | Orange | 017
[6 empty] | Orange | OrangeCA | CA | 059 |  | Orange | 059
[6 empty] | Orange | OrangeNY | NY | 071 |  | Orange | 071
[6 empty] | Orange | OrangeFL | FL | 095 |  | Orange | 095
[6 empty] | Orange | OrangeIN | IN | 117 |  | Orange | 117
[6 empty] | Orange | OrangeNC | NC | 135 |  | Orange | 135
[6 empty] | Orange | OrangeVA | VA | 137 |  | Orange | 137
[6 empty] | Orange | OrangeTX | TX | 361 |  | Orange | 361
[6 empty] | Orangeburg | OrangeburgSC | SC | 075 |  | Orangeburg | 075
[6 empty] | Oregon | OregonMO | MO | 149 |  | Oregon | 149
[6 empty] | Orleans | OrleansVT | VT | 019 |  | Orleans | 019
[6 empty] | Orleans | OrleansLA | LA | 071 |  | Orleans | 071
[6 empty] | Orleans | OrleansNY | NY | 073 |  | Orleans | 073
[6 empty] | Orocovis | OrocovisPR | PR | 107 |  | Orocovis | 107
[6 empty] | Osage | OsageOK | OK | 113 |  | Osage | 113
[6 empty] | Osage | OsageKS | KS | 139 |  | Osage | 139
[6 empty] | Osage | OsageMO | MO | 151 |  | Osage | 151
[6 empty] | Osborne | OsborneKS | KS | 141 |  | Osborne | 141
[6 empty] | Osceola | OsceolaFL | FL | 097 |  | Osceola | 097
[6 empty] | Osceola | OsceolaMI | MI | 133 |  | Osceola | 133
[6 empty] | Osceola | OsceolaIA | IA | 143 |  | Osceola | 143
[6 empty] | Oscoda | OscodaMI | MI | 135 |  | Oscoda | 135
[6 empty] | Oswego | OswegoNY | NY | 075 |  | Oswego | 075
[6 empty] | Otero | OteroNM | NM | 035 |  | Otero | 035
[6 empty] | Otero | OteroCO | CO | 089 |  | Otero | 089
[6 empty] | Otoe | OtoeNE | NE | 131 |  | Otoe | 131
[6 empty] | Otsego | OtsegoNY | NY | 077 |  | Otsego | 077
[6 empty] | Otsego | OtsegoMI | MI | 137 |  | Otsego | 137
[6 empty] | Ottawa | OttawaOK | OK | 115 |  | Ottawa | 115
[6 empty] | Ottawa | OttawaOH | OH | 123 |  | Ottawa | 123
[6 empty] | Ottawa | OttawaMI | MI | 139 |  | Ottawa | 139
[6 empty] | Ottawa | OttawaKS | KS | 143 |  | Ottawa | 143
[6 empty] | Otter Tail | Otter TailMN | MN | 111 |  | Otter Tail | 111
[6 empty] | Ouachita | OuachitaLA | LA | 073 |  | Ouachita | 073
[6 empty] | Ouachita | OuachitaAR | AR | 103 |  | Ouachita | 103
[6 empty] | Ouray | OurayCO | CO | 091 |  | Ouray | 091
[6 empty] | Outagamie | OutagamieWI | WI | 087 |  | Outagamie | 087
[6 empty] | Overton | OvertonTN | TN | 133 |  | Overton | 133
[6 empty] | Owen | OwenIN | IN | 119 |  | Owen | 119
[6 empty] | Owen | OwenKY | KY | 187 |  | Owen | 187
[6 empty] | Owsley | OwsleyKY | KY | 189 |  | Owsley | 189
[6 empty] | Owyhee | OwyheeID | ID | 073 |  | Owyhee | 073
[6 empty] | Oxford | OxfordME | ME | 017 |  | Oxford | 017
[6 empty] | Ozark | OzarkMO | MO | 153 |  | Ozark | 153
[6 empty] | Ozaukee | OzaukeeWI | WI | 089 |  | Ozaukee | 089
[6 empty] | Pacific | PacificWA | WA | 049 |  | Pacific | 049
[6 empty] | Page | PageVA | VA | 139 |  | Page | 139
[6 empty] | Page | PageIA | IA | 145 |  | Page | 145
[6 empty] | Palau-Unorg. | Palau-Unorg.PW | PW | 300 |  | Palau-Unorg. | 300
[6 empty] | Palm Beach | Palm BeachFL | FL | 099 |  | Palm Beach | 099
[6 empty] | Palo Alto | Palo AltoIA | IA | 147 |  | Palo Alto | 147
[6 empty] | Palo Pinto | Palo PintoTX | TX | 363 |  | Palo Pinto | 363
[6 empty] | Pamlico | PamlicoNC | NC | 137 |  | Pamlico | 137
[6 empty] | Panola | PanolaMS | MS | 107 |  | Panola | 107
[6 empty] | Panola | PanolaTX | TX | 365 |  | Panola | 365
[6 empty] | Park | ParkWY | WY | 029 |  | Park | 029
[6 empty] | Park | ParkMT | MT | 067 |  | Park | 067
[6 empty] | Park | ParkCO | CO | 093 |  | Park | 093
[6 empty] | Parke | ParkeIN | IN | 121 |  | Parke | 121
[6 empty] | Parker | ParkerTX | TX | 367 |  | Parker | 367
[6 empty] | Parmer | ParmerTX | TX | 369 |  | Parmer | 369
[6 empty] | Pasco | PascoFL | FL | 101 |  | Pasco | 101
[6 empty] | Pasquotank | PasquotankNC | NC | 139 |  | Pasquotank | 139
[6 empty] | Passaic | PassaicNJ | NJ | 031 |  | Passaic | 031
[6 empty] | Patillas | PatillasPR | PR | 109 |  | Patillas | 109
[6 empty] | Patrick | PatrickVA | VA | 141 |  | Patrick | 141
[6 empty] | Paulding | PauldingOH | OH | 125 |  | Paulding | 125
[6 empty] | Paulding | PauldingGA | GA | 223 |  | Paulding | 223
[6 empty] | Pawnee | PawneeOK | OK | 117 |  | Pawnee | 117
[6 empty] | Pawnee | PawneeNE | NE | 133 |  | Pawnee | 133
[6 empty] | Pawnee | PawneeKS | KS | 145 |  | Pawnee | 145
[6 empty] | Payette | PayetteID | ID | 075 |  | Payette | 075
[6 empty] | Payne | PayneOK | OK | 119 |  | Payne | 119
[6 empty] | Peach | PeachGA | GA | 225 |  | Peach | 225
[6 empty] | Pearl River | Pearl RiverMS | MS | 109 |  | Pearl River | 109
[6 empty] | Pecos | PecosTX | TX | 371 |  | Pecos | 371
[6 empty] | Peleliu | PeleliuPW | PW | 350 |  | Peleliu | 350
[6 empty] | Pembina | PembinaND | ND | 067 |  | Pembina | 067
[6 empty] | Pemiscot | PemiscotMO | MO | 155 |  | Pemiscot | 155
[6 empty] | Pend Oreille | Pend OreilleWA | WA | 051 |  | Pend Oreille | 051
[6 empty] | Pender | PenderNC | NC | 141 |  | Pender | 141
[6 empty] | Pendleton | PendletonWV | WV | 071 |  | Pendleton | 071
[6 empty] | Pendleton | PendletonKY | KY | 191 |  | Pendleton | 191
[6 empty] | Pennington | PenningtonSD | SD | 103 |  | Pennington | 103
[6 empty] | Pennington | PenningtonMN | MN | 113 |  | Pennington | 113
[6 empty] | Penobscot | PenobscotME | ME | 019 |  | Penobscot | 019
[6 empty] | Penuelas | PenuelasPR | PR | 111 |  | Penuelas | 111
[6 empty] | Peoria | PeoriaIL | IL | 143 |  | Peoria | 143
[6 empty] | Pepin | PepinWI | WI | 091 |  | Pepin | 091
[6 empty] | Perkins | PerkinsSD | SD | 105 |  | Perkins | 105
[6 empty] | Perkins | PerkinsNE | NE | 135 |  | Perkins | 135
[6 empty] | Perquimans | PerquimansNC | NC | 143 |  | Perquimans | 143
[6 empty] | Perry | PerryPA | PA | 099 |  | Perry | 099
[6 empty] | Perry | PerryAL | AL | 105 |  | Perry | 105
[6 empty] | Perry | PerryAR | AR | 105 |  | Perry | 105
[6 empty] | Perry | PerryMS | MS | 111 |  | Perry | 111
[6 empty] | Perry | PerryIN | IN | 123 |  | Perry | 123
[6 empty] | Perry | PerryOH | OH | 127 |  | Perry | 127
[6 empty] | Perry | PerryTN | TN | 135 |  | Perry | 135
[6 empty] | Perry | PerryIL | IL | 145 |  | Perry | 145
[6 empty] | Perry | PerryMO | MO | 157 |  | Perry | 157
[6 empty] | Perry | PerryKY | KY | 193 |  | Perry | 193
[6 empty] | Pershing | PershingNV | NV | 027 |  | Pershing | 027
[6 empty] | Person | PersonNC | NC | 145 |  | Person | 145
[6 empty] | Petersburg | PetersburgVA | VA | 730 |  | Petersburg | 730
[6 empty] | Petroleum | PetroleumMT | MT | 069 |  | Petroleum | 069
[6 empty] | Pettis | PettisMO | MO | 159 |  | Pettis | 159
[6 empty] | Phelps | PhelpsNE | NE | 137 |  | Phelps | 137
[6 empty] | Phelps | PhelpsMO | MO | 161 |  | Phelps | 161
[6 empty] | Philadelphia | PhiladelphiaPA | PA | 101 |  | Philadelphia | 101
[6 empty] | Phillips | PhillipsMT | MT | 071 |  | Phillips | 071
[6 empty] | Phillips | PhillipsCO | CO | 095 |  | Phillips | 095
[6 empty] | Phillips | PhillipsAR | AR | 107 |  | Phillips | 107
[6 empty] | Phillips | PhillipsKS | KS | 147 |  | Phillips | 147
[6 empty] | Piatt | PiattIL | IL | 147 |  | Piatt | 147
[6 empty] | Pickaway | PickawayOH | OH | 129 |  | Pickaway | 129
[6 empty] | Pickens | PickensSC | SC | 077 |  | Pickens | 077
[6 empty] | Pickens | PickensAL | AL | 107 |  | Pickens | 107
[6 empty] | Pickens | PickensGA | GA | 227 |  | Pickens | 227
[6 empty] | Pickett | PickettTN | TN | 137 |  | Pickett | 137
[6 empty] | Pierce | PierceWA | WA | 053 |  | Pierce | 053
[6 empty] | Pierce | PierceND | ND | 069 |  | Pierce | 069
[6 empty] | Pierce | PierceWI | WI | 093 |  | Pierce | 093
[6 empty] | Pierce | PierceNE | NE | 139 |  | Pierce | 139
[6 empty] | Pierce | PierceGA | GA | 229 |  | Pierce | 229
[6 empty] | Pike | PikePA | PA | 103 |  | Pike | 103
[6 empty] | Pike | PikeAL | AL | 109 |  | Pike | 109
[6 empty] | Pike | PikeAR | AR | 109 |  | Pike | 109
[6 empty] | Pike | PikeMS | MS | 113 |  | Pike | 113
[6 empty] | Pike | PikeIN | IN | 125 |  | Pike | 125
[6 empty] | Pike | PikeOH | OH | 131 |  | Pike | 131
[6 empty] | Pike | PikeIL | IL | 149 |  | Pike | 149
[6 empty] | Pike | PikeMO | MO | 163 |  | Pike | 163
[6 empty] | Pike | PikeKY | KY | 195 |  | Pike | 195
[6 empty] | Pike | PikeGA | GA | 231 |  | Pike | 231
[6 empty] | Pima | PimaAZ | AZ | 019 |  | Pima | 019
[6 empty] | Pinal | PinalAZ | AZ | 021 |  | Pinal | 021
[6 empty] | Pine | PineMN | MN | 115 |  | Pine | 115
[6 empty] | Pinellas | PinellasFL | FL | 103 |  | Pinellas | 103
[6 empty] | Pipestone | PipestoneMN | MN | 117 |  | Pipestone | 117
[6 empty] | Piscataquis | PiscataquisME | ME | 021 |  | Piscataquis | 021
[6 empty] | Pitkin | PitkinCO | CO | 097 |  | Pitkin | 097
[6 empty] | Pitt | PittNC | NC | 147 |  | Pitt | 147
[6 empty] | Pittsburg | PittsburgOK | OK | 121 |  | Pittsburg | 121
[6 empty] | Pittsylvania | PittsylvaniaVA | VA | 143 |  | Pittsylvania | 143
[6 empty] | Piute | PiuteUT | UT | 031 |  | Piute | 031
[6 empty] | Placer | PlacerCA | CA | 061 |  | Placer | 061
[6 empty] | Plaquemines | PlaqueminesLA | LA | 075 |  | Plaquemines | 075
[6 empty] | Platte | PlatteWY | WY | 031 |  | Platte | 031
[6 empty] | Platte | PlatteNE | NE | 141 |  | Platte | 141
[6 empty] | Platte | PlatteMO | MO | 165 |  | Platte | 165
[6 empty] | Pleasants | PleasantsWV | WV | 073 |  | Pleasants | 073
[6 empty] | Plumas | PlumasCA | CA | 063 |  | Plumas | 063
[6 empty] | Plymouth | PlymouthMA | MA | 023 |  | Plymouth | 023
[6 empty] | Plymouth | PlymouthIA | IA | 149 |  | Plymouth | 149
[6 empty] | Pocahontas | PocahontasWV | WV | 075 |  | Pocahontas | 075
[6 empty] | Pocahontas | PocahontasIA | IA | 151 |  | Pocahontas | 151
[6 empty] | Poinsett | PoinsettAR | AR | 111 |  | Poinsett | 111
[6 empty] | Pointe Coupee | Pointe CoupeeLA | LA | 077 |  | Pointe Coupee | 077
[6 empty] | Polk | PolkOR | OR | 053 |  | Polk | 053
[6 empty] | Polk | PolkWI | WI | 095 |  | Polk | 095
[6 empty] | Polk | PolkFL | FL | 105 |  | Polk | 105
[6 empty] | Polk | PolkAR | AR | 113 |  | Polk | 113
[6 empty] | Polk | PolkMN | MN | 119 |  | Polk | 119
[6 empty] | Polk | PolkTN | TN | 139 |  | Polk | 139
[6 empty] | Polk | PolkNE | NE | 143 |  | Polk | 143
[6 empty] | Polk | PolkNC | NC | 149 |  | Polk | 149
[6 empty] | Polk | PolkIA | IA | 153 |  | Polk | 153
[6 empty] | Polk | PolkMO | MO | 167 |  | Polk | 167
[6 empty] | Polk | PolkGA | GA | 233 |  | Polk | 233
[6 empty] | Polk | PolkTX | TX | 373 |  | Polk | 373
[6 empty] | Ponape | PonapeFM | FM | 040 |  | Ponape | 040
[6 empty] | Ponce | PoncePR | PR | 113 |  | Ponce | 113
[6 empty] | Pondera | PonderaMT | MT | 073 |  | Pondera | 073
[6 empty] | Pontotoc | PontotocMS | MS | 115 |  | Pontotoc | 115
[6 empty] | Pontotoc | PontotocOK | OK | 123 |  | Pontotoc | 123
[6 empty] | Pope | PopeAR | AR | 115 |  | Pope | 115
[6 empty] | Pope | PopeMN | MN | 121 |  | Pope | 121
[6 empty] | Pope | PopeIL | IL | 151 |  | Pope | 151
[6 empty] | Poquoson | PoquosonVA | VA | 735 |  | Poquoson | 735
[6 empty] | Portage | PortageWI | WI | 097 |  | Portage | 097
[6 empty] | Portage | PortageOH | OH | 133 |  | Portage | 133
[6 empty] | Porter | PorterIN | IN | 127 |  | Porter | 127
[6 empty] | Portsmouth | PortsmouthVA | VA | 740 |  | Portsmouth | 740
[6 empty] | Posey | PoseyIN | IN | 129 |  | Posey | 129
[6 empty] | Pottawatomie | PottawatomieOK | OK | 125 |  | Pottawatomie | 125
[6 empty] | Pottawatomie | PottawatomieKS | KS | 149 |  | Pottawatomie | 149
[6 empty] | Pottawattamie | PottawattamieIA | IA | 155 |  | Pottawattamie | 155
[6 empty] | Potter | PotterPA | PA | 105 |  | Potter | 105
[6 empty] | Potter | PotterSD | SD | 107 |  | Potter | 107
[6 empty] | Potter | PotterTX | TX | 375 |  | Potter | 375
[6 empty] | Powder River | Powder RiverMT | MT | 075 |  | Powder River | 075
[6 empty] | Powell | PowellMT | MT | 077 |  | Powell | 077
[6 empty] | Powell | PowellKY | KY | 197 |  | Powell | 197
[6 empty] | Power | PowerID | ID | 077 |  | Power | 077
[6 empty] | Poweshiek | PoweshiekIA | IA | 157 |  | Poweshiek | 157
[6 empty] | Powhatan | PowhatanVA | VA | 145 |  | Powhatan | 145
[6 empty] | Pr Of Wales-Out Ketc (C) | Pr Of Wales-Out Ketc (C)AK | AK | 201 |  | Pr Of Wales-Out Ketc (C) | 201
[6 empty] | Prairie | PrairieMT | MT | 079 |  | Prairie | 079
[6 empty] | Prairie | PrairieAR | AR | 117 |  | Prairie | 117
[6 empty] | Pratt | PrattKS | KS | 151 |  | Pratt | 151
[6 empty] | Preble | PrebleOH | OH | 135 |  | Preble | 135
[6 empty] | Prentiss | PrentissMS | MS | 117 |  | Prentiss | 117
[6 empty] | Presidio | PresidioTX | TX | 377 |  | Presidio | 377
[6 empty] | Presque Isle | Presque IsleMI | MI | 141 |  | Presque Isle | 141
[6 empty] | Preston | PrestonWV | WV | 077 |  | Preston | 077
[6 empty] | Price | PriceWI | WI | 099 |  | Price | 099
[6 empty] | Prince Edward | Prince EdwardVA | VA | 147 |  | Prince Edward | 147
[6 empty] | Prince George | Prince GeorgeVA | VA | 149 |  | Prince George | 149
[6 empty] | Prince George'S | Prince George'SMD | MD | 033 |  | Prince George'S | 033
[6 empty] | Prince William | Prince WilliamVA | VA | 153 |  | Prince William | 153
[6 empty] | Providence | ProvidenceRI | RI | 007 |  | Providence | 007
[6 empty] | Prowers | ProwersCO | CO | 099 |  | Prowers | 099
[6 empty] | Pueblo | PuebloCO | CO | 101 |  | Pueblo | 101
[6 empty] | Pulaski | PulaskiAR | AR | 119 |  | Pulaski | 119
[6 empty] | Pulaski | PulaskiIN | IN | 131 |  | Pulaski | 131
[6 empty] | Pulaski | PulaskiIL | IL | 153 |  | Pulaski | 153
[6 empty] | Pulaski | PulaskiVA | VA | 155 |  | Pulaski | 155
[6 empty] | Pulaski | PulaskiMO | MO | 169 |  | Pulaski | 169
[6 empty] | Pulaski | PulaskiKY | KY | 199 |  | Pulaski | 199
[6 empty] | Pulaski | PulaskiGA | GA | 235 |  | Pulaski | 235
[6 empty] | Pushmataha | PushmatahaOK | OK | 127 |  | Pushmataha | 127
[6 empty] | Putnam | PutnamNY | NY | 079 |  | Putnam | 079
[6 empty] | Putnam | PutnamWV | WV | 079 |  | Putnam | 079
[6 empty] | Putnam | PutnamFL | FL | 107 |  | Putnam | 107
[6 empty] | Putnam | PutnamIN | IN | 133 |  | Putnam | 133
[6 empty] | Putnam | PutnamOH | OH | 137 |  | Putnam | 137
[6 empty] | Putnam | PutnamTN | TN | 141 |  | Putnam | 141
[6 empty] | Putnam | PutnamIL | IL | 155 |  | Putnam | 155
[6 empty] | Putnam | PutnamMO | MO | 171 |  | Putnam | 171
[6 empty] | Putnam | PutnamGA | GA | 237 |  | Putnam | 237
[6 empty] | Quay | QuayNM | NM | 037 |  | Quay | 037
[6 empty] | Quebradillas | QuebradillasPR | PR | 115 |  | Quebradillas | 115
[6 empty] | Queen Anne'S | Queen Anne'SMD | MD | 035 |  | Queen Anne'S | 035
[6 empty] | Queens | QueensNY | NY | 081 |  | Queens | 081
[6 empty] | Quitman | QuitmanMS | MS | 119 |  | Quitman | 119
[6 empty] | Quitman | QuitmanGA | GA | 239 |  | Quitman | 239
[6 empty] | Rabun | RabunGA | GA | 241 |  | Rabun | 241
[6 empty] | Racine | RacineWI | WI | 101 |  | Racine | 101
[6 empty] | Radford | RadfordVA | VA | 750 |  | Radford | 750
[6 empty] | Rains | RainsTX | TX | 379 |  | Rains | 379
[6 empty] | Raleigh | RaleighWV | WV | 081 |  | Raleigh | 081
[6 empty] | Ralls | RallsMO | MO | 173 |  | Ralls | 173
[6 empty] | Ramsey | RamseyND | ND | 071 |  | Ramsey | 071
[6 empty] | Ramsey | RamseyMN | MN | 123 |  | Ramsey | 123
[6 empty] | Randall | RandallTX | TX | 381 |  | Randall | 381
[6 empty] | Randolph | RandolphWV | WV | 083 |  | Randolph | 083
[6 empty] | Randolph | RandolphAL | AL | 111 |  | Randolph | 111
[6 empty] | Randolph | RandolphAR | AR | 121 |  | Randolph | 121
[6 empty] | Randolph | RandolphIN | IN | 135 |  | Randolph | 135
[6 empty] | Randolph | RandolphNC | NC | 151 |  | Randolph | 151
[6 empty] | Randolph | RandolphIL | IL | 157 |  | Randolph | 157
[6 empty] | Randolph | RandolphMO | MO | 175 |  | Randolph | 175
[6 empty] | Randolph | RandolphGA | GA | 243 |  | Randolph | 243
[6 empty] | Rankin | RankinMS | MS | 121 |  | Rankin | 121
[6 empty] | Ransom | RansomND | ND | 073 |  | Ransom | 073
[6 empty] | Rapides | RapidesLA | LA | 079 |  | Rapides | 079
[6 empty] | Rappahannock | RappahannockVA | VA | 157 |  | Rappahannock | 157
[6 empty] | Ravalli | RavalliMT | MT | 081 |  | Ravalli | 081
[6 empty] | Rawlins | RawlinsKS | KS | 153 |  | Rawlins | 153
[6 empty] | Ray | RayMO | MO | 177 |  | Ray | 177
[6 empty] | Reagan | ReaganTX | TX | 383 |  | Reagan | 383
[6 empty] | Real | RealTX | TX | 385 |  | Real | 385
[6 empty] | Red Lake | Red LakeMN | MN | 125 |  | Red Lake | 125
[6 empty] | Red River | Red RiverLA | LA | 081 |  | Red River | 081
[6 empty] | Red River | Red RiverTX | TX | 387 |  | Red River | 387
[6 empty] | Red Willow | Red WillowNE | NE | 145 |  | Red Willow | 145
[6 empty] | Redwood | RedwoodMN | MN | 127 |  | Redwood | 127
[6 empty] | Reeves | ReevesTX | TX | 389 |  | Reeves | 389
[6 empty] | Refugio | RefugioTX | TX | 391 |  | Refugio | 391
[6 empty] | Reno | RenoKS | KS | 155 |  | Reno | 155
[6 empty] | Rensselaer | RensselaerNY | NY | 083 |  | Rensselaer | 083
[6 empty] | Renville | RenvilleND | ND | 075 |  | Renville | 075
[6 empty] | Renville | RenvilleMN | MN | 129 |  | Renville | 129
[6 empty] | Republic | RepublicKS | KS | 157 |  | Republic | 157
[6 empty] | Reynolds | ReynoldsMO | MO | 179 |  | Reynolds | 179
[6 empty] | Rhea | RheaTN | TN | 143 |  | Rhea | 143
[6 empty] | Rice | RiceMN | MN | 131 |  | Rice | 131
[6 empty] | Rice | RiceKS | KS | 159 |  | Rice | 159
[6 empty] | Rich | RichUT | UT | 033 |  | Rich | 033
[6 empty] | Richardson | RichardsonNE | NE | 147 |  | Richardson | 147
[6 empty] | Richland | RichlandND | ND | 077 |  | Richland | 077
[6 empty] | Richland | RichlandSC | SC | 079 |  | Richland | 079
[6 empty] | Richland | RichlandLA | LA | 083 |  | Richland | 083
[6 empty] | Richland | RichlandMT | MT | 083 |  | Richland | 083
[6 empty] | Richland | RichlandWI | WI | 103 |  | Richland | 103
[6 empty] | Richland | RichlandOH | OH | 139 |  | Richland | 139
[6 empty] | Richland | RichlandIL | IL | 159 |  | Richland | 159
[6 empty] | Richmond | RichmondNY | NY | 085 |  | Richmond | 085
[6 empty] | Richmond | RichmondNC | NC | 153 |  | Richmond | 153
[6 empty] | Richmond | RichmondVA | VA | 159 |  | Richmond | 159
[6 empty] | Richmond | RichmondGA | GA | 245 |  | Richmond | 245
[6 empty] | Riley | RileyKS | KS | 161 |  | Riley | 161
[6 empty] | Rincon | RinconPR | PR | 117 |  | Rincon | 117
[6 empty] | Ringgold | RinggoldIA | IA | 159 |  | Ringgold | 159
[6 empty] | Rio Arriba | Rio ArribaNM | NM | 039 |  | Rio Arriba | 039
[6 empty] | Rio Blanco | Rio BlancoCO | CO | 103 |  | Rio Blanco | 103
[6 empty] | Rio Grande | Rio GrandeCO | CO | 105 |  | Rio Grande | 105
[6 empty] | Rio Grande | Rio GrandePR | PR | 119 |  | Rio Grande | 119
[6 empty] | Ripley | RipleyIN | IN | 137 |  | Ripley | 137
[6 empty] | Ripley | RipleyMO | MO | 181 |  | Ripley | 181
[6 empty] | Ritchie | RitchieWV | WV | 085 |  | Ritchie | 085
[6 empty] | Riverside | RiversideCA | CA | 065 |  | Riverside | 065
[6 empty] | Roane | RoaneWV | WV | 087 |  | Roane | 087
[6 empty] | Roane | RoaneTN | TN | 145 |  | Roane | 145
[6 empty] | Roanoke | RoanokeVA | VA | 161 |  | Roanoke | 161
[6 empty] | Roanoke City | Roanoke CityVA | VA | 770 |  | Roanoke City | 770
[6 empty] | Roberts | RobertsSD | SD | 109 |  | Roberts | 109
[6 empty] | Roberts | RobertsTX | TX | 393 |  | Roberts | 393
[6 empty] | Robertson | RobertsonTN | TN | 147 |  | Robertson | 147
[6 empty] | Robertson | RobertsonKY | KY | 201 |  | Robertson | 201
[6 empty] | Robertson | RobertsonTX | TX | 395 |  | Robertson | 395
[6 empty] | Robeson | RobesonNC | NC | 155 |  | Robeson | 155
[6 empty] | Rock | RockWI | WI | 105 |  | Rock | 105
[6 empty] | Rock | RockMN | MN | 133 |  | Rock | 133
[6 empty] | Rock | RockNE | NE | 149 |  | Rock | 149
[6 empty] | Rock Island | Rock IslandIL | IL | 161 |  | Rock Island | 161
[6 empty] | Rockbridge | RockbridgeVA | VA | 163 |  | Rockbridge | 163
[6 empty] | Rockcastle | RockcastleKY | KY | 203 |  | Rockcastle | 203
[6 empty] | Rockdale | RockdaleGA | GA | 247 |  | Rockdale | 247
[6 empty] | Rockingham | RockinghamNH | NH | 015 |  | Rockingham | 015
[6 empty] | Rockingham | RockinghamNC | NC | 157 |  | Rockingham | 157
[6 empty] | Rockingham | RockinghamVA | VA | 165 |  | Rockingham | 165
[6 empty] | Rockland | RocklandNY | NY | 087 |  | Rockland | 087
[6 empty] | Rockwall | RockwallTX | TX | 397 |  | Rockwall | 397
[6 empty] | Roger Mills | Roger MillsOK | OK | 129 |  | Roger Mills | 129
[6 empty] | Rogers | RogersOK | OK | 131 |  | Rogers | 131
[6 empty] | Rolette | RoletteND | ND | 079 |  | Rolette | 079
[6 empty] | Rongelap | RongelapMH | MH | 350 |  | Rongelap | 350
[6 empty] | Rongrik | RongrikMH | MH | 360 |  | Rongrik | 360
[6 empty] | Rooks | RooksKS | KS | 163 |  | Rooks | 163
[6 empty] | Roosevelt | RooseveltNM | NM | 041 |  | Roosevelt | 041
[6 empty] | Roosevelt | RooseveltMT | MT | 085 |  | Roosevelt | 085
[6 empty] | Roscommon | RoscommonMI | MI | 143 |  | Roscommon | 143
[6 empty] | Rose Island | Rose IslandAS | AS | 030 |  | Rose Island | 030
[6 empty] | Roseau | RoseauMN | MN | 135 |  | Roseau | 135
[6 empty] | Rosebud | RosebudMT | MT | 087 |  | Rosebud | 087
[6 empty] | Ross | RossOH | OH | 141 |  | Ross | 141
[6 empty] | Rota | RotaMP | MP | 100 |  | Rota | 100
[6 empty] | Routt | RouttCO | CO | 107 |  | Routt | 107
[6 empty] | Rowan | RowanNC | NC | 159 |  | Rowan | 159
[6 empty] | Rowan | RowanKY | KY | 205 |  | Rowan | 205
[6 empty] | Runnels | RunnelsTX | TX | 399 |  | Runnels | 399
[6 empty] | Rush | RushIN | IN | 139 |  | Rush | 139
[6 empty] | Rush | RushKS | KS | 165 |  | Rush | 165
[6 empty] | Rusk | RuskWI | WI | 107 |  | Rusk | 107
[6 empty] | Rusk | RuskTX | TX | 401 |  | Rusk | 401
[6 empty] | Russell | RussellAL | AL | 113 |  | Russell | 113
[6 empty] | Russell | RussellVA | VA | 167 |  | Russell | 167
[6 empty] | Russell | RussellKS | KS | 167 |  | Russell | 167
[6 empty] | Russell | RussellKY | KY | 207 |  | Russell | 207
[6 empty] | Rutherford | RutherfordTN | TN | 149 |  | Rutherford | 149
[6 empty] | Rutherford | RutherfordNC | NC | 161 |  | Rutherford | 161
[6 empty] | Rutland | RutlandVT | VT | 021 |  | Rutland | 021
[6 empty] | Sabana Grande | Sabana GrandePR | PR | 121 |  | Sabana Grande | 121
[6 empty] | Sabine | SabineLA | LA | 085 |  | Sabine | 085
[6 empty] | Sabine | SabineTX | TX | 403 |  | Sabine | 403
[6 empty] | Sac | SacIA | IA | 161 |  | Sac | 161
[6 empty] | Sacramento | SacramentoCA | CA | 067 |  | Sacramento | 067
[6 empty] | Sagadahoc | SagadahocME | ME | 023 |  | Sagadahoc | 023
[6 empty] | Saginaw | SaginawMI | MI | 145 |  | Saginaw | 145
[6 empty] | Saguache | SaguacheCO | CO | 109 |  | Saguache | 109
[6 empty] | Saipan | SaipanMP | MP | 110 |  | Saipan | 110
[6 empty] | Salem | SalemNJ | NJ | 033 |  | Salem | 033
[6 empty] | Salem | SalemVA | VA | 775 |  | Salem | 775
[6 empty] | Salinas | SalinasPR | PR | 123 |  | Salinas | 123
[6 empty] | Saline | SalineAR | AR | 125 |  | Saline | 125
[6 empty] | Saline | SalineNE | NE | 151 |  | Saline | 151
[6 empty] | Saline | SalineIL | IL | 165 |  | Saline | 165
[6 empty] | Saline | SalineKS | KS | 169 |  | Saline | 169
[6 empty] | Saline | SalineMO | MO | 195 |  | Saline | 195
[6 empty] | Salt Lake | Salt LakeUT | UT | 035 |  | Salt Lake | 035
[6 empty] | Saluda | SaludaSC | SC | 081 |  | Saluda | 081
[6 empty] | Sampson | SampsonNC | NC | 163 |  | Sampson | 163
[6 empty] | San Augustine | San AugustineTX | TX | 405 |  | San Augustine | 405
[6 empty] | San Benito | San BenitoCA | CA | 069 |  | San Benito | 069
[6 empty] | San Bernardino | San BernardinoCA | CA | 071 |  | San Bernardino | 071
[6 empty] | San Diego | San DiegoCA | CA | 073 |  | San Diego | 073
[6 empty] | San Francisco | San FranciscoCA | CA | 075 |  | San Francisco | 075
[6 empty] | San German | San GermanPR | PR | 125 |  | San German | 125
[6 empty] | San Jacinto | San JacintoTX | TX | 407 |  | San Jacinto | 407
[6 empty] | San Joaquin | San JoaquinCA | CA | 077 |  | San Joaquin | 077
[6 empty] | San Juan | San JuanUT | UT | 037 |  | San Juan | 037
[6 empty] | San Juan | San JuanNM | NM | 045 |  | San Juan | 045
[6 empty] | San Juan | San JuanWA | WA | 055 |  | San Juan | 055
[6 empty] | San Juan | San JuanCO | CO | 111 |  | San Juan | 111
[6 empty] | San Juan | San JuanPR | PR | 127 |  | San Juan | 127
[6 empty] | San Lorenzo | San LorenzoPR | PR | 129 |  | San Lorenzo | 129
[6 empty] | San Luis Obispo | San Luis ObispoCA | CA | 079 |  | San Luis Obispo | 079
[6 empty] | San Mateo | San MateoCA | CA | 081 |  | San Mateo | 081
[6 empty] | San Miguel | San MiguelNM | NM | 047 |  | San Miguel | 047
[6 empty] | San Miguel | San MiguelCO | CO | 113 |  | San Miguel | 113
[6 empty] | San Patricio | San PatricioTX | TX | 409 |  | San Patricio | 409
[6 empty] | San Saba | San SabaTX | TX | 411 |  | San Saba | 411
[6 empty] | San Sebastian | San SebastianPR | PR | 131 |  | San Sebastian | 131
[6 empty] | Sanborn | SanbornSD | SD | 111 |  | Sanborn | 111
[6 empty] | Sanders | SandersMT | MT | 089 |  | Sanders | 089
[6 empty] | Sandoval | SandovalNM | NM | 043 |  | Sandoval | 043
[6 empty] | Sandusky | SanduskyOH | OH | 143 |  | Sandusky | 143
[6 empty] | Sangamon | SangamonIL | IL | 167 |  | Sangamon | 167
[6 empty] | Sanilac | SanilacMI | MI | 151 |  | Sanilac | 151
[6 empty] | Sanpete | SanpeteUT | UT | 039 |  | Sanpete | 039
[6 empty] | Santa Barbara | Santa BarbaraCA | CA | 083 |  | Santa Barbara | 083
[6 empty] | Santa Clara | Santa ClaraCA | CA | 085 |  | Santa Clara | 085
[6 empty] | Santa Cruz | Santa CruzAZ | AZ | 023 |  | Santa Cruz | 023
[6 empty] | Santa Cruz | Santa CruzCA | CA | 087 |  | Santa Cruz | 087
[6 empty] | Santa Fe | Santa FeNM | NM | 049 |  | Santa Fe | 049
[6 empty] | Santa Isabel | Santa IsabelPR | PR | 133 |  | Santa Isabel | 133
[6 empty] | Santa Rosa | Santa RosaFL | FL | 113 |  | Santa Rosa | 113
[6 empty] | Sarasota | SarasotaFL | FL | 115 |  | Sarasota | 115
[6 empty] | Saratoga | SaratogaNY | NY | 091 |  | Saratoga | 091
[6 empty] | Sargent | SargentND | ND | 081 |  | Sargent | 081
[6 empty] | Sarpy | SarpyNE | NE | 153 |  | Sarpy | 153
[6 empty] | Sauk | SaukWI | WI | 111 |  | Sauk | 111
[6 empty] | Saunders | SaundersNE | NE | 155 |  | Saunders | 155
[6 empty] | Sawyer | SawyerWI | WI | 113 |  | Sawyer | 113
[6 empty] | Schenectady | SchenectadyNY | NY | 093 |  | Schenectady | 093
[6 empty] | Schleicher | SchleicherTX | TX | 413 |  | Schleicher | 413
[6 empty] | Schley | SchleyGA | GA | 249 |  | Schley | 249
[6 empty] | Schoharie | SchoharieNY | NY | 095 |  | Schoharie | 095
[6 empty] | Schoolcraft | SchoolcraftMI | MI | 153 |  | Schoolcraft | 153
[6 empty] | Schuyler | SchuylerNY | NY | 097 |  | Schuyler | 097
[6 empty] | Schuyler | SchuylerIL | IL | 169 |  | Schuyler | 169
[6 empty] | Schuyler | SchuylerMO | MO | 197 |  | Schuyler | 197
[6 empty] | Schuylkill | SchuylkillPA | PA | 107 |  | Schuylkill | 107
[6 empty] | Scioto | SciotoOH | OH | 145 |  | Scioto | 145
[6 empty] | Scotland | ScotlandNC | NC | 165 |  | Scotland | 165
[6 empty] | Scotland | ScotlandMO | MO | 199 |  | Scotland | 199
[6 empty] | Scott | ScottMS | MS | 123 |  | Scott | 123
[6 empty] | Scott | ScottAR | AR | 127 |  | Scott | 127
[6 empty] | Scott | ScottMN | MN | 139 |  | Scott | 139
[6 empty] | Scott | ScottIN | IN | 143 |  | Scott | 143
[6 empty] | Scott | ScottTN | TN | 151 |  | Scott | 151
[6 empty] | Scott | ScottIA | IA | 163 |  | Scott | 163
[6 empty] | Scott | ScottVA | VA | 169 |  | Scott | 169
[6 empty] | Scott | ScottIL | IL | 171 |  | Scott | 171
[6 empty] | Scott | ScottKS | KS | 171 |  | Scott | 171
[6 empty] | Scott | ScottMO | MO | 201 |  | Scott | 201
[6 empty] | Scott | ScottKY | KY | 209 |  | Scott | 209
[6 empty] | Scotts Bluff | Scotts BluffNE | NE | 157 |  | Scotts Bluff | 157
[6 empty] | Screven | ScrevenGA | GA | 251 |  | Screven | 251
[6 empty] | Scurry | ScurryTX | TX | 415 |  | Scurry | 415
[6 empty] | Searcy | SearcyAR | AR | 129 |  | Searcy | 129
[6 empty] | Sebastian | SebastianAR | AR | 131 |  | Sebastian | 131
[6 empty] | Sedgwick | SedgwickCO | CO | 115 |  | Sedgwick | 115
[6 empty] | Sedgwick | SedgwickKS | KS | 173 |  | Sedgwick | 173
[6 empty] | Seminole | SeminoleFL | FL | 117 |  | Seminole | 117
[6 empty] | Seminole | SeminoleOK | OK | 133 |  | Seminole | 133
[6 empty] | Seminole | SeminoleGA | GA | 253 |  | Seminole | 253
[6 empty] | Seneca | SenecaNY | NY | 099 |  | Seneca | 099
[6 empty] | Seneca | SenecaOH | OH | 147 |  | Seneca | 147
[6 empty] | Sequatchie | SequatchieTN | TN | 153 |  | Sequatchie | 153
[6 empty] | Sequoyah | SequoyahOK | OK | 135 |  | Sequoyah | 135
[6 empty] | Sevier | SevierUT | UT | 041 |  | Sevier | 041
[6 empty] | Sevier | SevierAR | AR | 133 |  | Sevier | 133
[6 empty] | Sevier | SevierTN | TN | 155 |  | Sevier | 155
[6 empty] | Seward | SewardNE | NE | 159 |  | Seward | 159
[6 empty] | Seward | SewardKS | KS | 175 |  | Seward | 175
[6 empty] | Shackelford | ShackelfordTX | TX | 417 |  | Shackelford | 417
[6 empty] | Shannon | ShannonSD | SD | 113 |  | Shannon | 113
[6 empty] | Shannon | ShannonMO | MO | 203 |  | Shannon | 203
[6 empty] | Sharkey | SharkeyMS | MS | 125 |  | Sharkey | 125
[6 empty] | Sharp | SharpAR | AR | 135 |  | Sharp | 135
[6 empty] | Shasta | ShastaCA | CA | 089 |  | Shasta | 089
[6 empty] | Shawano | ShawanoWI | WI | 115 |  | Shawano | 115
[6 empty] | Shawnee | ShawneeKS | KS | 177 |  | Shawnee | 177
[6 empty] | Sheboygan | SheboyganWI | WI | 117 |  | Sheboygan | 117
[6 empty] | Shelby | ShelbyAL | AL | 117 |  | Shelby | 117
[6 empty] | Shelby | ShelbyIN | IN | 145 |  | Shelby | 145
[6 empty] | Shelby | ShelbyOH | OH | 149 |  | Shelby | 149
[6 empty] | Shelby | ShelbyTN | TN | 157 |  | Shelby | 157
[6 empty] | Shelby | ShelbyIA | IA | 165 |  | Shelby | 165
[6 empty] | Shelby | ShelbyIL | IL | 173 |  | Shelby | 173
[6 empty] | Shelby | ShelbyMO | MO | 205 |  | Shelby | 205
[6 empty] | Shelby | ShelbyKY | KY | 211 |  | Shelby | 211
[6 empty] | Shelby | ShelbyTX | TX | 419 |  | Shelby | 419
[6 empty] | Shenandoah | ShenandoahVA | VA | 171 |  | Shenandoah | 171
[6 empty] | Sherburne | SherburneMN | MN | 141 |  | Sherburne | 141
[6 empty] | Sheridan | SheridanWY | WY | 033 |  | Sheridan | 033
[6 empty] | Sheridan | SheridanND | ND | 083 |  | Sheridan | 083
[6 empty] | Sheridan | SheridanMT | MT | 091 |  | Sheridan | 091
[6 empty] | Sheridan | SheridanNE | NE | 161 |  | Sheridan | 161
[6 empty] | Sheridan | SheridanKS | KS | 179 |  | Sheridan | 179
[6 empty] | Sherman | ShermanOR | OR | 055 |  | Sherman | 055
[6 empty] | Sherman | ShermanNE | NE | 163 |  | Sherman | 163
[6 empty] | Sherman | ShermanKS | KS | 181 |  | Sherman | 181
[6 empty] | Sherman | ShermanTX | TX | 421 |  | Sherman | 421
[6 empty] | Shiawassee | ShiawasseeMI | MI | 155 |  | Shiawassee | 155
[6 empty] | Shoshone | ShoshoneID | ID | 079 |  | Shoshone | 079
[6 empty] | Sibley | SibleyMN | MN | 143 |  | Sibley | 143
[6 empty] | Sierra | SierraNM | NM | 051 |  | Sierra | 051
[6 empty] | Sierra | SierraCA | CA | 091 |  | Sierra | 091
[6 empty] | Silver Bow | Silver BowMT | MT | 093 |  | Silver Bow | 093
[6 empty] | Simpson | SimpsonMS | MS | 127 |  | Simpson | 127
[6 empty] | Simpson | SimpsonKY | KY | 213 |  | Simpson | 213
[6 empty] | Sioux | SiouxND | ND | 085 |  | Sioux | 085
[6 empty] | Sioux | SiouxNE | NE | 165 |  | Sioux | 165
[6 empty] | Sioux | SiouxIA | IA | 167 |  | Sioux | 167
[6 empty] | Siskiyou | SiskiyouCA | CA | 093 |  | Siskiyou | 093
[6 empty] | Sitka (B) | Sitka (B)AK | AK | 220 |  | Sitka (B) | 220
[6 empty] | Skagit | SkagitWA | WA | 057 |  | Skagit | 057
[6 empty] | Skagway-Hoonah-Angoon(C) | Skagway-Hoonah-Angoon(C)AK | AK | 232 |  | Skagway-Hoonah-Angoon(C) | 232
[6 empty] | Skamania | SkamaniaWA | WA | 059 |  | Skamania | 059
[6 empty] | Slope | SlopeND | ND | 087 |  | Slope | 087
[6 empty] | Smith | SmithMS | MS | 129 |  | Smith | 129
[6 empty] | Smith | SmithTN | TN | 159 |  | Smith | 159
[6 empty] | Smith | SmithKS | KS | 183 |  | Smith | 183
[6 empty] | Smith | SmithTX | TX | 423 |  | Smith | 423
[6 empty] | Smyth | SmythVA | VA | 173 |  | Smyth | 173
[6 empty] | Snohomish | SnohomishWA | WA | 061 |  | Snohomish | 061
[6 empty] | Snyder | SnyderPA | PA | 109 |  | Snyder | 109
[6 empty] | Socorro | SocorroNM | NM | 053 |  | Socorro | 053
[6 empty] | Solano | SolanoCA | CA | 095 |  | Solano | 095
[6 empty] | Somerset | SomersetME | ME | 025 |  | Somerset | 025
[6 empty] | Somerset | SomersetNJ | NJ | 035 |  | Somerset | 035
[6 empty] | Somerset | SomersetMD | MD | 039 |  | Somerset | 039
[6 empty] | Somerset | SomersetPA | PA | 111 |  | Somerset | 111
[6 empty] | Somervell | SomervellTX | TX | 425 |  | Somervell | 425
[6 empty] | Sonoma | SonomaCA | CA | 097 |  | Sonoma | 097
[6 empty] | Sonsorol | SonsorolPW | PW | 370 |  | Sonsorol | 370
[6 empty] | South Boston (Pre-1995) | South Boston (Pre-1995)VA | VA | 780 |  | South Boston (Pre-1995) | 780
[6 empty] | Southampton | SouthamptonVA | VA | 175 |  | Southampton | 175
[6 empty] | Southeast Fairbanks (C) | Southeast Fairbanks (C)AK | AK | 240 |  | Southeast Fairbanks (C) | 240
[6 empty] | Spalding | SpaldingGA | GA | 255 |  | Spalding | 255
[6 empty] | Spartanburg | SpartanburgSC | SC | 083 |  | Spartanburg | 083
[6 empty] | Spencer | SpencerIN | IN | 147 |  | Spencer | 147
[6 empty] | Spencer | SpencerKY | KY | 215 |  | Spencer | 215
[6 empty] | Spink | SpinkSD | SD | 115 |  | Spink | 115
[6 empty] | Spokane | SpokaneWA | WA | 063 |  | Spokane | 063
[6 empty] | Spotsylvania | SpotsylvaniaVA | VA | 177 |  | Spotsylvania | 177
[6 empty] | St Bernard | St BernardLA | LA | 087 |  | St Bernard | 087
[6 empty] | St Charles | St CharlesLA | LA | 089 |  | St Charles | 089
[6 empty] | St Charles | St CharlesMO | MO | 183 |  | St Charles | 183
[6 empty] | St Clair | St ClairAL | AL | 115 |  | St Clair | 115
[6 empty] | St Clair | St ClairMI | MI | 147 |  | St Clair | 147
[6 empty] | St Clair | St ClairIL | IL | 163 |  | St Clair | 163
[6 empty] | St Clair | St ClairMO | MO | 185 |  | St Clair | 185
[6 empty] | St Croix | St CroixWI | WI | 109 |  | St Croix | 109
[6 empty] | St Francis | St FrancisAR | AR | 123 |  | St Francis | 123
[6 empty] | St Francois | St FrancoisMO | MO | 187 |  | St Francois | 187
[6 empty] | St Helena | St HelenaLA | LA | 091 |  | St Helena | 091
[6 empty] | St James | St JamesLA | LA | 093 |  | St James | 093
[6 empty] | St John The Baptist | St John The BaptistLA | LA | 095 |  | St John The Baptist | 095
[6 empty] | St Johns | St JohnsFL | FL | 109 |  | St Johns | 109
[6 empty] | St Joseph | St JosephIN | IN | 141 |  | St Joseph | 141
[6 empty] | St Joseph | St JosephMI | MI | 149 |  | St Joseph | 149
[6 empty] | St Landry | St LandryLA | LA | 097 |  | St Landry | 097
[6 empty] | St Lawrence | St LawrenceNY | NY | 089 |  | St Lawrence | 089
[6 empty] | St Louis | St LouisMN | MN | 137 |  | St Louis | 137
[6 empty] | St Louis | St LouisMO | MO | 189 |  | St Louis | 189
[6 empty] | St Louis City | St Louis CityMO | MO | 510 |  | St Louis City | 510
[6 empty] | St Lucie | St LucieFL | FL | 111 |  | St Lucie | 111
[6 empty] | St Martin | St MartinLA | LA | 099 |  | St Martin | 099
[6 empty] | St Mary | St MaryLA | LA | 101 |  | St Mary | 101
[6 empty] | St Mary'S | St Mary'SMD | MD | 037 |  | St Mary'S | 037
[6 empty] | St Tammany | St TammanyLA | LA | 103 |  | St Tammany | 103
[6 empty] | St. Croix | St. CroixVI | VI | 010 |  | St. Croix | 010
[6 empty] | St. John | St. JohnVI | VI | 020 |  | St. John | 020
[6 empty] | St. Thomas | St. ThomasVI | VI | 030 |  | St. Thomas | 030
[6 empty] | Stafford | StaffordVA | VA | 179 |  | Stafford | 179
[6 empty] | Stafford | StaffordKS | KS | 185 |  | Stafford | 185
[6 empty] | Stanislaus | StanislausCA | CA | 099 |  | Stanislaus | 099
[6 empty] | Stanley | StanleySD | SD | 117 |  | Stanley | 117
[6 empty] | Stanly | StanlyNC | NC | 167 |  | Stanly | 167
[6 empty] | Stanton | StantonNE | NE | 167 |  | Stanton | 167
[6 empty] | Stanton | StantonKS | KS | 187 |  | Stanton | 187
[6 empty] | Stark | StarkND | ND | 089 |  | Stark | 089
[6 empty] | Stark | StarkOH | OH | 151 |  | Stark | 151
[6 empty] | Stark | StarkIL | IL | 175 |  | Stark | 175
[6 empty] | Starke | StarkeIN | IN | 149 |  | Starke | 149
[6 empty] | Starr | StarrTX | TX | 427 |  | Starr | 427
[6 empty] | Staunton | StauntonVA | VA | 790 |  | Staunton | 790
[6 empty] | Ste Genevieve | Ste GenevieveMO | MO | 186 |  | Ste Genevieve | 186
[6 empty] | Stearns | StearnsMN | MN | 145 |  | Stearns | 145
[6 empty] | Steele | SteeleND | ND | 091 |  | Steele | 091
[6 empty] | Steele | SteeleMN | MN | 147 |  | Steele | 147
[6 empty] | Stephens | StephensOK | OK | 137 |  | Stephens | 137
[6 empty] | Stephens | StephensGA | GA | 257 |  | Stephens | 257
[6 empty] | Stephens | StephensTX | TX | 429 |  | Stephens | 429
[6 empty] | Stephenson | StephensonIL | IL | 177 |  | Stephenson | 177
[6 empty] | Sterling | SterlingTX | TX | 431 |  | Sterling | 431
[6 empty] | Steuben | SteubenNY | NY | 101 |  | Steuben | 101
[6 empty] | Steuben | SteubenIN | IN | 151 |  | Steuben | 151
[6 empty] | Stevens | StevensWA | WA | 065 |  | Stevens | 065
[6 empty] | Stevens | StevensMN | MN | 149 |  | Stevens | 149
[6 empty] | Stevens | StevensKS | KS | 189 |  | Stevens | 189
[6 empty] | Stewart | StewartTN | TN | 161 |  | Stewart | 161
[6 empty] | Stewart | StewartGA | GA | 259 |  | Stewart | 259
[6 empty] | Stillwater | StillwaterMT | MT | 095 |  | Stillwater | 095
[6 empty] | Stoddard | StoddardMO | MO | 207 |  | Stoddard | 207
[6 empty] | Stokes | StokesNC | NC | 169 |  | Stokes | 169
[6 empty] | Stone | StoneMS | MS | 131 |  | Stone | 131
[6 empty] | Stone | StoneAR | AR | 137 |  | Stone | 137
[6 empty] | Stone | StoneMO | MO | 209 |  | Stone | 209
[6 empty] | Stonewall | StonewallTX | TX | 433 |  | Stonewall | 433
[6 empty] | Storey | StoreyNV | NV | 029 |  | Storey | 029
[6 empty] | Story | StoryIA | IA | 169 |  | Story | 169
[6 empty] | Strafford | StraffordNH | NH | 017 |  | Strafford | 017
[6 empty] | Stutsman | StutsmanND | ND | 093 |  | Stutsman | 093
[6 empty] | Sublette | SubletteWY | WY | 035 |  | Sublette | 035
[6 empty] | Suffolk | SuffolkMA | MA | 025 |  | Suffolk | 025
[6 empty] | Suffolk | SuffolkNY | NY | 103 |  | Suffolk | 103
[6 empty] | Suffolk | SuffolkVA | VA | 800 |  | Suffolk | 800
[6 empty] | Sullivan | SullivanNH | NH | 019 |  | Sullivan | 019
[6 empty] | Sullivan | SullivanNY | NY | 105 |  | Sullivan | 105
[6 empty] | Sullivan | SullivanPA | PA | 113 |  | Sullivan | 113
[6 empty] | Sullivan | SullivanIN | IN | 153 |  | Sullivan | 153
[6 empty] | Sullivan | SullivanTN | TN | 163 |  | Sullivan | 163
[6 empty] | Sullivan | SullivanMO | MO | 211 |  | Sullivan | 211
[6 empty] | Sully | SullySD | SD | 119 |  | Sully | 119
[6 empty] | Summers | SummersWV | WV | 089 |  | Summers | 089
[6 empty] | Summit | SummitUT | UT | 043 |  | Summit | 043
[6 empty] | Summit | SummitCO | CO | 117 |  | Summit | 117
[6 empty] | Summit | SummitOH | OH | 153 |  | Summit | 153
[6 empty] | Sumner | SumnerTN | TN | 165 |  | Sumner | 165
[6 empty] | Sumner | SumnerKS | KS | 191 |  | Sumner | 191
[6 empty] | Sumter | SumterSC | SC | 085 |  | Sumter | 085
[6 empty] | Sumter | SumterFL | FL | 119 |  | Sumter | 119
[6 empty] | Sumter | SumterAL | AL | 119 |  | Sumter | 119
[6 empty] | Sumter | SumterGA | GA | 261 |  | Sumter | 261
[6 empty] | Sunflower | SunflowerMS | MS | 133 |  | Sunflower | 133
[6 empty] | Surry | SurryNC | NC | 171 |  | Surry | 171
[6 empty] | Surry | SurryVA | VA | 181 |  | Surry | 181
[6 empty] | Susquehanna | SusquehannaPA | PA | 115 |  | Susquehanna | 115
[6 empty] | Sussex | SussexDE | DE | 005 |  | Sussex | 005
[6 empty] | Sussex | SussexNJ | NJ | 037 |  | Sussex | 037
[6 empty] | Sussex | SussexVA | VA | 183 |  | Sussex | 183
[6 empty] | Sutter | SutterCA | CA | 101 |  | Sutter | 101
[6 empty] | Sutton | SuttonTX | TX | 435 |  | Sutton | 435
[6 empty] | Suwannee | SuwanneeFL | FL | 121 |  | Suwannee | 121
[6 empty] | Swain | SwainNC | NC | 173 |  | Swain | 173
[6 empty] | Swains Island | Swains IslandAS | AS | 040 |  | Swains Island | 040
[6 empty] | Sweet Grass | Sweet GrassMT | MT | 097 |  | Sweet Grass | 097
[6 empty] | Sweetwater | SweetwaterWY | WY | 037 |  | Sweetwater | 037
[6 empty] | Swift | SwiftMN | MN | 151 |  | Swift | 151
[6 empty] | Swisher | SwisherTX | TX | 437 |  | Swisher | 437
[6 empty] | Switzerland | SwitzerlandIN | IN | 155 |  | Switzerland | 155
[6 empty] | Talbot | TalbotMD | MD | 041 |  | Talbot | 041
[6 empty] | Talbot | TalbotGA | GA | 263 |  | Talbot | 263
[6 empty] | Taliaferro | TaliaferroGA | GA | 265 |  | Taliaferro | 265
[6 empty] | Talladega | TalladegaAL | AL | 121 |  | Talladega | 121
[6 empty] | Tallahatchie | TallahatchieMS | MS | 135 |  | Tallahatchie | 135
[6 empty] | Tallapoosa | TallapoosaAL | AL | 123 |  | Tallapoosa | 123
[6 empty] | Tama | TamaIA | IA | 171 |  | Tama | 171
[6 empty] | Taney | TaneyMO | MO | 213 |  | Taney | 213
[6 empty] | Tangipahoa | TangipahoaLA | LA | 105 |  | Tangipahoa | 105
[6 empty] | Taos | TaosNM | NM | 055 |  | Taos | 055
[6 empty] | Tarrant | TarrantTX | TX | 439 |  | Tarrant | 439
[6 empty] | Tate | TateMS | MS | 137 |  | Tate | 137
[6 empty] | Tattnall | TattnallGA | GA | 267 |  | Tattnall | 267
[6 empty] | Taylor | TaylorWV | WV | 091 |  | Taylor | 091
[6 empty] | Taylor | TaylorWI | WI | 119 |  | Taylor | 119
[6 empty] | Taylor | TaylorFL | FL | 123 |  | Taylor | 123
[6 empty] | Taylor | TaylorIA | IA | 173 |  | Taylor | 173
[6 empty] | Taylor | TaylorKY | KY | 217 |  | Taylor | 217
[6 empty] | Taylor | TaylorGA | GA | 269 |  | Taylor | 269
[6 empty] | Taylor | TaylorTX | TX | 441 |  | Taylor | 441
[6 empty] | Tazewell | TazewellIL | IL | 179 |  | Tazewell | 179
[6 empty] | Tazewell | TazewellVA | VA | 185 |  | Tazewell | 185
[6 empty] | Tehama | TehamaCA | CA | 103 |  | Tehama | 103
[6 empty] | Telfair | TelfairGA | GA | 271 |  | Telfair | 271
[6 empty] | Teller | TellerCO | CO | 119 |  | Teller | 119
[6 empty] | Tensas | TensasLA | LA | 107 |  | Tensas | 107
[6 empty] | Terrebonne | TerrebonneLA | LA | 109 |  | Terrebonne | 109
[6 empty] | Terrell | TerrellGA | GA | 273 |  | Terrell | 273
[6 empty] | Terrell | TerrellTX | TX | 443 |  | Terrell | 443
[6 empty] | Terry | TerryTX | TX | 445 |  | Terry | 445
[6 empty] | Teton | TetonWY | WY | 039 |  | Teton | 039
[6 empty] | Teton | TetonID | ID | 081 |  | Teton | 081
[6 empty] | Teton | TetonMT | MT | 099 |  | Teton | 099
[6 empty] | Texas | TexasOK | OK | 139 |  | Texas | 139
[6 empty] | Texas | TexasMO | MO | 215 |  | Texas | 215
[6 empty] | Thayer | ThayerNE | NE | 169 |  | Thayer | 169
[6 empty] | Thomas | ThomasNE | NE | 171 |  | Thomas | 171
[6 empty] | Thomas | ThomasKS | KS | 193 |  | Thomas | 193
[6 empty] | Thomas | ThomasGA | GA | 275 |  | Thomas | 275
[6 empty] | Throckmorton | ThrockmortonTX | TX | 447 |  | Throckmorton | 447
[6 empty] | Thurston | ThurstonWA | WA | 067 |  | Thurston | 067
[6 empty] | Thurston | ThurstonNE | NE | 173 |  | Thurston | 173
[6 empty] | Tift | TiftGA | GA | 277 |  | Tift | 277
[6 empty] | Tillamook | TillamookOR | OR | 057 |  | Tillamook | 057
[6 empty] | Tillman | TillmanOK | OK | 141 |  | Tillman | 141
[6 empty] | Tinian | TinianMP | MP | 120 |  | Tinian | 120
[6 empty] | Tioga | TiogaNY | NY | 107 |  | Tioga | 107
[6 empty] | Tioga | TiogaPA | PA | 117 |  | Tioga | 117
[6 empty] | Tippah | TippahMS | MS | 139 |  | Tippah | 139
[6 empty] | Tippecanoe | TippecanoeIN | IN | 157 |  | Tippecanoe | 157
[6 empty] | Tipton | TiptonIN | IN | 159 |  | Tipton | 159
[6 empty] | Tipton | TiptonTN | TN | 167 |  | Tipton | 167
[6 empty] | Tishomingo | TishomingoMS | MS | 141 |  | Tishomingo | 141
[6 empty] | Titus | TitusTX | TX | 449 |  | Titus | 449
[6 empty] | Toa Alta | Toa AltaPR | PR | 135 |  | Toa Alta | 135
[6 empty] | Toa Baja | Toa BajaPR | PR | 137 |  | Toa Baja | 137
[6 empty] | Tobi | TobiPW | PW | 380 |  | Tobi | 380
[6 empty] | Todd | ToddSD | SD | 121 |  | Todd | 121
[6 empty] | Todd | ToddMN | MN | 153 |  | Todd | 153
[6 empty] | Todd | ToddKY | KY | 219 |  | Todd | 219
[6 empty] | Toke | TokeMH | MH | 385 |  | Toke | 385
[6 empty] | Tolland | TollandCT | CT | 013 |  | Tolland | 013
[6 empty] | Tom Green | Tom GreenTX | TX | 451 |  | Tom Green | 451
[6 empty] | Tompkins | TompkinsNY | NY | 109 |  | Tompkins | 109
[6 empty] | Tooele | TooeleUT | UT | 045 |  | Tooele | 045
[6 empty] | Toole | TooleMT | MT | 101 |  | Toole | 101
[6 empty] | Toombs | ToombsGA | GA | 279 |  | Toombs | 279
[6 empty] | Torrance | TorranceNM | NM | 057 |  | Torrance | 057
[6 empty] | Towner | TownerND | ND | 095 |  | Towner | 095
[6 empty] | Towns | TownsGA | GA | 281 |  | Towns | 281
[6 empty] | Traill | TraillND | ND | 097 |  | Traill | 097
[6 empty] | Transylvania | TransylvaniaNC | NC | 175 |  | Transylvania | 175
[6 empty] | Traverse | TraverseMN | MN | 155 |  | Traverse | 155
[6 empty] | Travis | TravisTX | TX | 453 |  | Travis | 453
[6 empty] | Treasure | TreasureMT | MT | 103 |  | Treasure | 103
[6 empty] | Trego | TregoKS | KS | 195 |  | Trego | 195
[6 empty] | Trempealeau | TrempealeauWI | WI | 121 |  | Trempealeau | 121
[6 empty] | Treutlen | TreutlenGA | GA | 283 |  | Treutlen | 283
[6 empty] | Trigg | TriggKY | KY | 221 |  | Trigg | 221
[6 empty] | Trimble | TrimbleKY | KY | 223 |  | Trimble | 223
[6 empty] | Trinity | TrinityCA | CA | 105 |  | Trinity | 105
[6 empty] | Trinity | TrinityTX | TX | 455 |  | Trinity | 455
[6 empty] | Tripp | TrippSD | SD | 123 |  | Tripp | 123
[6 empty] | Troup | TroupGA | GA | 285 |  | Troup | 285
[6 empty] | Trousdale | TrousdaleTN | TN | 169 |  | Trousdale | 169
[6 empty] | Trujillo Alto | Trujillo AltoPR | PR | 139 |  | Trujillo Alto | 139
[6 empty] | Truk | TrukFM | FM | 050 |  | Truk | 050
[6 empty] | Trumbull | TrumbullOH | OH | 155 |  | Trumbull | 155
[6 empty] | Tucker | TuckerWV | WV | 093 |  | Tucker | 093
[6 empty] | Tulare | TulareCA | CA | 107 |  | Tulare | 107
[6 empty] | Tulsa | TulsaOK | OK | 143 |  | Tulsa | 143
[6 empty] | Tunica | TunicaMS | MS | 143 |  | Tunica | 143
[6 empty] | Tuolumne | TuolumneCA | CA | 109 |  | Tuolumne | 109
[6 empty] | Turner | TurnerSD | SD | 125 |  | Turner | 125
[6 empty] | Turner | TurnerGA | GA | 287 |  | Turner | 287
[6 empty] | Tuscaloosa | TuscaloosaAL | AL | 125 |  | Tuscaloosa | 125
[6 empty] | Tuscarawas | TuscarawasOH | OH | 157 |  | Tuscarawas | 157
[6 empty] | Tuscola | TuscolaMI | MI | 157 |  | Tuscola | 157
[6 empty] | Twiggs | TwiggsGA | GA | 289 |  | Twiggs | 289
[6 empty] | Twin Falls | Twin FallsID | ID | 083 |  | Twin Falls | 083
[6 empty] | Tyler | TylerWV | WV | 095 |  | Tyler | 095
[6 empty] | Tyler | TylerTX | TX | 457 |  | Tyler | 457
[6 empty] | Tyrrell | TyrrellNC | NC | 177 |  | Tyrrell | 177
[6 empty] | Uinta | UintaWY | WY | 041 |  | Uinta | 041
[6 empty] | Uintah | UintahUT | UT | 047 |  | Uintah | 047
[6 empty] | Ujae | UjaeMH | MH | 390 |  | Ujae | 390
[6 empty] | Ujelang | UjelangMH | MH | 400 |  | Ujelang | 400
[6 empty] | Ulster | UlsterNY | NY | 111 |  | Ulster | 111
[6 empty] | Umatilla | UmatillaOR | OR | 059 |  | Umatilla | 059
[6 empty] | Unicoi | UnicoiTN | TN | 171 |  | Unicoi | 171
[6 empty] | Union | UnionNJ | NJ | 039 |  | Union | 039
[6 empty] | Union | UnionNM | NM | 059 |  | Union | 059
[6 empty] | Union | UnionOR | OR | 061 |  | Union | 061
[6 empty] | Union | UnionSC | SC | 087 |  | Union | 087
[6 empty] | Union | UnionLA | LA | 111 |  | Union | 111
[6 empty] | Union | UnionPA | PA | 119 |  | Union | 119
[6 empty] | Union | UnionFL | FL | 125 |  | Union | 125
[6 empty] | Union | UnionSD | SD | 127 |  | Union | 127
[6 empty] | Union | UnionAR | AR | 139 |  | Union | 139
[6 empty] | Union | UnionMS | MS | 145 |  | Union | 145
[6 empty] | Union | UnionOH | OH | 159 |  | Union | 159
[6 empty] | Union | UnionIN | IN | 161 |  | Union | 161
[6 empty] | Union | UnionTN | TN | 173 |  | Union | 173
[6 empty] | Union | UnionIA | IA | 175 |  | Union | 175
[6 empty] | Union | UnionNC | NC | 179 |  | Union | 179
[6 empty] | Union | UnionIL | IL | 181 |  | Union | 181
[6 empty] | Union | UnionKY | KY | 225 |  | Union | 225
[6 empty] | Union | UnionGA | GA | 291 |  | Union | 291
[6 empty] | Upshur | UpshurWV | WV | 097 |  | Upshur | 097
[6 empty] | Upshur | UpshurTX | TX | 459 |  | Upshur | 459
[6 empty] | Upson | UpsonGA | GA | 293 |  | Upson | 293
[6 empty] | Upton | UptonTX | TX | 461 |  | Upton | 461
[6 empty] | Utah | UtahUT | UT | 049 |  | Utah | 049
[6 empty] | Utrik | UtrikMH | MH | 410 |  | Utrik | 410
[6 empty] | Utuado | UtuadoPR | PR | 141 |  | Utuado | 141
[6 empty] | Uvalde | UvaldeTX | TX | 463 |  | Uvalde | 463
[6 empty] | Val Verde | Val VerdeTX | TX | 465 |  | Val Verde | 465
[6 empty] | Valdez-Cordova (C) | Valdez-Cordova (C)AK | AK | 261 |  | Valdez-Cordova (C) | 261
[6 empty] | Valencia | ValenciaNM | NM | 061 |  | Valencia | 061
[6 empty] | Valley | ValleyID | ID | 085 |  | Valley | 085
[6 empty] | Valley | ValleyMT | MT | 105 |  | Valley | 105
[6 empty] | Valley | ValleyNE | NE | 175 |  | Valley | 175
[6 empty] | Van Buren | Van BurenAR | AR | 141 |  | Van Buren | 141
[6 empty] | Van Buren | Van BurenMI | MI | 159 |  | Van Buren | 159
[6 empty] | Van Buren | Van BurenTN | TN | 175 |  | Van Buren | 175
[6 empty] | Van Buren | Van BurenIA | IA | 177 |  | Van Buren | 177
[6 empty] | Van Wert | Van WertOH | OH | 161 |  | Van Wert | 161
[6 empty] | Van Zandt | Van ZandtTX | TX | 467 |  | Van Zandt | 467
[6 empty] | Vance | VanceNC | NC | 181 |  | Vance | 181
[6 empty] | Vanderburgh | VanderburghIN | IN | 163 |  | Vanderburgh | 163
[6 empty] | Vega Alta | Vega AltaPR | PR | 143 |  | Vega Alta | 143
[6 empty] | Vega Baja | Vega BajaPR | PR | 145 |  | Vega Baja | 145
[6 empty] | Venango | VenangoPA | PA | 121 |  | Venango | 121
[6 empty] | Ventura | VenturaCA | CA | 111 |  | Ventura | 111
[6 empty] | Vermilion | VermilionLA | LA | 113 |  | Vermilion | 113
[6 empty] | Vermilion | VermilionIL | IL | 183 |  | Vermilion | 183
[6 empty] | Vermillion | VermillionIN | IN | 165 |  | Vermillion | 165
[6 empty] | Vernon | VernonLA | LA | 115 |  | Vernon | 115
[6 empty] | Vernon | VernonWI | WI | 123 |  | Vernon | 123
[6 empty] | Vernon | VernonMO | MO | 217 |  | Vernon | 217
[6 empty] | Victoria | VictoriaTX | TX | 469 |  | Victoria | 469
[6 empty] | Vieques | ViequesPR | PR | 147 |  | Vieques | 147
[6 empty] | Vigo | VigoIN | IN | 167 |  | Vigo | 167
[6 empty] | Vilas | VilasWI | WI | 125 |  | Vilas | 125
[6 empty] | Villalba | VillalbaPR | PR | 149 |  | Villalba | 149
[6 empty] | Vinton | VintonOH | OH | 163 |  | Vinton | 163
[6 empty] | Virginia Beach | Virginia BeachVA | VA | 810 |  | Virginia Beach | 810
[6 empty] | Volusia | VolusiaFL | FL | 127 |  | Volusia | 127
[6 empty] | Wabash | WabashIN | IN | 169 |  | Wabash | 169
[6 empty] | Wabash | WabashIL | IL | 185 |  | Wabash | 185
[6 empty] | Wabasha | WabashaMN | MN | 157 |  | Wabasha | 157
[6 empty] | Wabaunsee | WabaunseeKS | KS | 197 |  | Wabaunsee | 197
[6 empty] | Wade Hampton (C) | Wade Hampton (C)AK | AK | 270 |  | Wade Hampton (C) | 270
[6 empty] | Wadena | WadenaMN | MN | 159 |  | Wadena | 159
[6 empty] | Wagoner | WagonerOK | OK | 145 |  | Wagoner | 145
[6 empty] | Wahkiakum | WahkiakumWA | WA | 069 |  | Wahkiakum | 069
[6 empty] | Wake | WakeNC | NC | 183 |  | Wake | 183
[6 empty] | Wakulla | WakullaFL | FL | 129 |  | Wakulla | 129
[6 empty] | Waldo | WaldoME | ME | 027 |  | Waldo | 027
[6 empty] | Walker | WalkerAL | AL | 127 |  | Walker | 127
[6 empty] | Walker | WalkerGA | GA | 295 |  | Walker | 295
[6 empty] | Walker | WalkerTX | TX | 471 |  | Walker | 471
[6 empty] | Walla Walla | Walla WallaWA | WA | 071 |  | Walla Walla | 071
[6 empty] | Wallace | WallaceKS | KS | 199 |  | Wallace | 199
[6 empty] | Waller | WallerTX | TX | 473 |  | Waller | 473
[6 empty] | Wallowa | WallowaOR | OR | 063 |  | Wallowa | 063
[6 empty] | Walsh | WalshND | ND | 099 |  | Walsh | 099
[6 empty] | Walthall | WalthallMS | MS | 147 |  | Walthall | 147
[6 empty] | Walton | WaltonFL | FL | 131 |  | Walton | 131
[6 empty] | Walton | WaltonGA | GA | 297 |  | Walton | 297
[6 empty] | Walworth | WalworthWI | WI | 127 |  | Walworth | 127
[6 empty] | Walworth | WalworthSD | SD | 129 |  | Walworth | 129
[6 empty] | Wapello | WapelloIA | IA | 179 |  | Wapello | 179
[6 empty] | Ward | WardND | ND | 101 |  | Ward | 101
[6 empty] | Ward | WardTX | TX | 475 |  | Ward | 475
[6 empty] | Ware | WareGA | GA | 299 |  | Ware | 299
[6 empty] | Warren | WarrenNJ | NJ | 041 |  | Warren | 041
[6 empty] | Warren | WarrenNY | NY | 113 |  | Warren | 113
[6 empty] | Warren | WarrenPA | PA | 123 |  | Warren | 123
[6 empty] | Warren | WarrenMS | MS | 149 |  | Warren | 149
[6 empty] | Warren | WarrenOH | OH | 165 |  | Warren | 165
[6 empty] | Warren | WarrenIN | IN | 171 |  | Warren | 171
[6 empty] | Warren | WarrenTN | TN | 177 |  | Warren | 177
[6 empty] | Warren | WarrenIA | IA | 181 |  | Warren | 181
[6 empty] | Warren | WarrenNC | NC | 185 |  | Warren | 185
[6 empty] | Warren | WarrenVA | VA | 187 |  | Warren | 187
[6 empty] | Warren | WarrenIL | IL | 187 |  | Warren | 187
[6 empty] | Warren | WarrenMO | MO | 219 |  | Warren | 219
[6 empty] | Warren | WarrenKY | KY | 227 |  | Warren | 227
[6 empty] | Warren | WarrenGA | GA | 301 |  | Warren | 301
[6 empty] | Warrick | WarrickIN | IN | 173 |  | Warrick | 173
[6 empty] | Wasatch | WasatchUT | UT | 051 |  | Wasatch | 051
[6 empty] | Wasco | WascoOR | OR | 065 |  | Wasco | 065
[6 empty] | Waseca | WasecaMN | MN | 161 |  | Waseca | 161
[6 empty] | Washakie | WashakieWY | WY | 043 |  | Washakie | 043
[6 empty] | Washburn | WashburnWI | WI | 129 |  | Washburn | 129
[6 empty] | Washington | WashingtonRI | RI | 009 |  | Washington | 009
[6 empty] | Washington | WashingtonVT | VT | 023 |  | Washington | 023
[6 empty] | Washington | WashingtonME | ME | 029 |  | Washington | 029
[6 empty] | Washington | WashingtonMD | MD | 043 |  | Washington | 043
[6 empty] | Washington | WashingtonUT | UT | 053 |  | Washington | 053
[6 empty] | Washington | WashingtonOR | OR | 067 |  | Washington | 067
[6 empty] | Washington | WashingtonID | ID | 087 |  | Washington | 087
[6 empty] | Washington | WashingtonNY | NY | 115 |  | Washington | 115
[6 empty] | Washington | WashingtonLA | LA | 117 |  | Washington | 117
[6 empty] | Washington | WashingtonCO | CO | 121 |  | Washington | 121
[6 empty] | Washington | WashingtonPA | PA | 125 |  | Washington | 125
[6 empty] | Washington | WashingtonAL | AL | 129 |  | Washington | 129
[6 empty] | Washington | WashingtonWI | WI | 131 |  | Washington | 131
[6 empty] | Washington | WashingtonFL | FL | 133 |  | Washington | 133
[6 empty] | Washington | WashingtonAR | AR | 143 |  | Washington | 143
[6 empty] | Washington | WashingtonOK | OK | 147 |  | Washington | 147
[6 empty] | Washington | WashingtonMS | MS | 151 |  | Washington | 151
[6 empty] | Washington | WashingtonMN | MN | 163 |  | Washington | 163
[6 empty] | Washington | WashingtonOH | OH | 167 |  | Washington | 167
[6 empty] | Washington | WashingtonIN | IN | 175 |  | Washington | 175
[6 empty] | Washington | WashingtonNE | NE | 177 |  | Washington | 177
[6 empty] | Washington | WashingtonTN | TN | 179 |  | Washington | 179
[6 empty] | Washington | WashingtonIA | IA | 183 |  | Washington | 183
[6 empty] | Washington | WashingtonNC | NC | 187 |  | Washington | 187
[6 empty] | Washington | WashingtonIL | IL | 189 |  | Washington | 189
[6 empty] | Washington | WashingtonVA | VA | 191 |  | Washington | 191
[6 empty] | Washington | WashingtonKS | KS | 201 |  | Washington | 201
[6 empty] | Washington | WashingtonMO | MO | 221 |  | Washington | 221
[6 empty] | Washington | WashingtonKY | KY | 229 |  | Washington | 229
[6 empty] | Washington | WashingtonGA | GA | 303 |  | Washington | 303
[6 empty] | Washington | WashingtonTX | TX | 477 |  | Washington | 477
[6 empty] | Washita | WashitaOK | OK | 149 |  | Washita | 149
[6 empty] | Washoe | WashoeNV | NV | 031 |  | Washoe | 031
[6 empty] | Washtenaw | WashtenawMI | MI | 161 |  | Washtenaw | 161
[6 empty] | Watauga | WataugaNC | NC | 189 |  | Watauga | 189
[6 empty] | Watonwan | WatonwanMN | MN | 165 |  | Watonwan | 165
[6 empty] | Waukesha | WaukeshaWI | WI | 133 |  | Waukesha | 133
[6 empty] | Waupaca | WaupacaWI | WI | 135 |  | Waupaca | 135
[6 empty] | Waushara | WausharaWI | WI | 137 |  | Waushara | 137
[6 empty] | Wayne | WayneUT | UT | 055 |  | Wayne | 055
[6 empty] | Wayne | WayneWV | WV | 099 |  | Wayne | 099
[6 empty] | Wayne | WayneNY | NY | 117 |  | Wayne | 117
[6 empty] | Wayne | WaynePA | PA | 127 |  | Wayne | 127
[6 empty] | Wayne | WayneMS | MS | 153 |  | Wayne | 153
[6 empty] | Wayne | WayneMI | MI | 163 |  | Wayne | 163
[6 empty] | Wayne | WayneOH | OH | 169 |  | Wayne | 169
[6 empty] | Wayne | WayneIN | IN | 177 |  | Wayne | 177
[6 empty] | Wayne | WayneNE | NE | 179 |  | Wayne | 179
[6 empty] | Wayne | WayneTN | TN | 181 |  | Wayne | 181
[6 empty] | Wayne | WayneIA | IA | 185 |  | Wayne | 185
[6 empty] | Wayne | WayneIL | IL | 191 |  | Wayne | 191
[6 empty] | Wayne | WayneNC | NC | 191 |  | Wayne | 191
[6 empty] | Wayne | WayneMO | MO | 223 |  | Wayne | 223
[6 empty] | Wayne | WayneKY | KY | 231 |  | Wayne | 231
[6 empty] | Wayne | WayneGA | GA | 305 |  | Wayne | 305
[6 empty] | Waynesboro | WaynesboroVA | VA | 820 |  | Waynesboro | 820
[6 empty] | Weakley | WeakleyTN | TN | 183 |  | Weakley | 183
[6 empty] | Webb | WebbTX | TX | 479 |  | Webb | 479
[6 empty] | Weber | WeberUT | UT | 057 |  | Weber | 057
[6 empty] | Webster | WebsterWV | WV | 101 |  | Webster | 101
[6 empty] | Webster | WebsterLA | LA | 119 |  | Webster | 119
[6 empty] | Webster | WebsterMS | MS | 155 |  | Webster | 155
[6 empty] | Webster | WebsterNE | NE | 181 |  | Webster | 181
[6 empty] | Webster | WebsterIA | IA | 187 |  | Webster | 187
[6 empty] | Webster | WebsterMO | MO | 225 |  | Webster | 225
[6 empty] | Webster | WebsterKY | KY | 233 |  | Webster | 233
[6 empty] | Webster | WebsterGA | GA | 307 |  | Webster | 307
[6 empty] | Weld | WeldCO | CO | 123 |  | Weld | 123
[6 empty] | Wells | WellsND | ND | 103 |  | Wells | 103
[6 empty] | Wells | WellsIN | IN | 179 |  | Wells | 179
[6 empty] | West Baton Rouge | West Baton RougeLA | LA | 121 |  | West Baton Rouge | 121
[6 empty] | West Carroll | West CarrollLA | LA | 123 |  | West Carroll | 123
[6 empty] | West Feliciana | West FelicianaLA | LA | 125 |  | West Feliciana | 125
[6 empty] | Westchester | WestchesterNY | NY | 119 |  | Westchester | 119
[6 empty] | Western | WesternAS | AS | 050 |  | Western | 050
[6 empty] | Westmoreland | WestmorelandPA | PA | 129 |  | Westmoreland | 129
[6 empty] | Westmoreland | WestmorelandVA | VA | 193 |  | Westmoreland | 193
[6 empty] | Weston | WestonWY | WY | 045 |  | Weston | 045
[6 empty] | Wetzel | WetzelWV | WV | 103 |  | Wetzel | 103
[6 empty] | Wexford | WexfordMI | MI | 165 |  | Wexford | 165
[6 empty] | Wharton | WhartonTX | TX | 481 |  | Wharton | 481
[6 empty] | Whatcom | WhatcomWA | WA | 073 |  | Whatcom | 073
[6 empty] | Wheatland | WheatlandMT | MT | 107 |  | Wheatland | 107
[6 empty] | Wheeler | WheelerOR | OR | 069 |  | Wheeler | 069
[6 empty] | Wheeler | WheelerNE | NE | 183 |  | Wheeler | 183
[6 empty] | Wheeler | WheelerGA | GA | 309 |  | Wheeler | 309
[6 empty] | Wheeler | WheelerTX | TX | 483 |  | Wheeler | 483
[6 empty] | White | WhiteAR | AR | 145 |  | White | 145
[6 empty] | White | WhiteIN | IN | 181 |  | White | 181
[6 empty] | White | WhiteTN | TN | 185 |  | White | 185
[6 empty] | White | WhiteIL | IL | 193 |  | White | 193
[6 empty] | White | WhiteGA | GA | 311 |  | White | 311
[6 empty] | White Pine | White PineNV | NV | 033 |  | White Pine | 033
[6 empty] | Whiteside | WhitesideIL | IL | 195 |  | Whiteside | 195
[6 empty] | Whitfield | WhitfieldGA | GA | 313 |  | Whitfield | 313
[6 empty] | Whitley | WhitleyIN | IN | 183 |  | Whitley | 183
[6 empty] | Whitley | WhitleyKY | KY | 235 |  | Whitley | 235
[6 empty] | Whitman | WhitmanWA | WA | 075 |  | Whitman | 075
[6 empty] | Wibaux | WibauxMT | MT | 109 |  | Wibaux | 109
[6 empty] | Wichita | WichitaKS | KS | 203 |  | Wichita | 203
[6 empty] | Wichita | WichitaTX | TX | 485 |  | Wichita | 485
[6 empty] | Wicomico | WicomicoMD | MD | 045 |  | Wicomico | 045
[6 empty] | Wilbarger | WilbargerTX | TX | 487 |  | Wilbarger | 487
[6 empty] | Wilcox | WilcoxAL | AL | 131 |  | Wilcox | 131
[6 empty] | Wilcox | WilcoxGA | GA | 315 |  | Wilcox | 315
[6 empty] | Wilkes | WilkesNC | NC | 193 |  | Wilkes | 193
[6 empty] | Wilkes | WilkesGA | GA | 317 |  | Wilkes | 317
[6 empty] | Wilkin | WilkinMN | MN | 167 |  | Wilkin | 167
[6 empty] | Wilkinson | WilkinsonMS | MS | 157 |  | Wilkinson | 157
[6 empty] | Wilkinson | WilkinsonGA | GA | 319 |  | Wilkinson | 319
[6 empty] | Will | WillIL | IL | 197 |  | Will | 197
[6 empty] | Willacy | WillacyTX | TX | 489 |  | Willacy | 489
[6 empty] | Williams | WilliamsND | ND | 105 |  | Williams | 105
[6 empty] | Williams | WilliamsOH | OH | 171 |  | Williams | 171
[6 empty] | Williamsburg | WilliamsburgSC | SC | 089 |  | Williamsburg | 089
[6 empty] | Williamsburg | WilliamsburgVA | VA | 830 |  | Williamsburg | 830
[6 empty] | Williamson | WilliamsonTN | TN | 187 |  | Williamson | 187
[6 empty] | Williamson | WilliamsonIL | IL | 199 |  | Williamson | 199
[6 empty] | Williamson | WilliamsonTX | TX | 491 |  | Williamson | 491
[6 empty] | Wilson | WilsonTN | TN | 189 |  | Wilson | 189
[6 empty] | Wilson | WilsonNC | NC | 195 |  | Wilson | 195
[6 empty] | Wilson | WilsonKS | KS | 205 |  | Wilson | 205
[6 empty] | Wilson | WilsonTX | TX | 493 |  | Wilson | 493
[6 empty] | Winchester | WinchesterVA | VA | 840 |  | Winchester | 840
[6 empty] | Windham | WindhamCT | CT | 015 |  | Windham | 015
[6 empty] | Windham | WindhamVT | VT | 025 |  | Windham | 025
[6 empty] | Windsor | WindsorVT | VT | 027 |  | Windsor | 027
[6 empty] | Winkler | WinklerTX | TX | 495 |  | Winkler | 495
[6 empty] | Winn | WinnLA | LA | 127 |  | Winn | 127
[6 empty] | Winnebago | WinnebagoWI | WI | 139 |  | Winnebago | 139
[6 empty] | Winnebago | WinnebagoIA | IA | 189 |  | Winnebago | 189
[6 empty] | Winnebago | WinnebagoIL | IL | 201 |  | Winnebago | 201
[6 empty] | Winneshiek | WinneshiekIA | IA | 191 |  | Winneshiek | 191
[6 empty] | Winona | WinonaMN | MN | 169 |  | Winona | 169
[6 empty] | Winston | WinstonAL | AL | 133 |  | Winston | 133
[6 empty] | Winston | WinstonMS | MS | 159 |  | Winston | 159
[6 empty] | Wirt | WirtWV | WV | 105 |  | Wirt | 105
[6 empty] | Wise | WiseVA | VA | 195 |  | Wise | 195
[6 empty] | Wise | WiseTX | TX | 497 |  | Wise | 497
[6 empty] | Wolfe | WolfeKY | KY | 237 |  | Wolfe | 237
[6 empty] | Wood | WoodWV | WV | 107 |  | Wood | 107
[6 empty] | Wood | WoodWI | WI | 141 |  | Wood | 141
[6 empty] | Wood | WoodOH | OH | 173 |  | Wood | 173
[6 empty] | Wood | WoodTX | TX | 499 |  | Wood | 499
[6 empty] | Woodbury | WoodburyIA | IA | 193 |  | Woodbury | 193
[6 empty] | Woodford | WoodfordIL | IL | 203 |  | Woodford | 203
[6 empty] | Woodford | WoodfordKY | KY | 239 |  | Woodford | 239
[6 empty] | Woodruff | WoodruffAR | AR | 147 |  | Woodruff | 147
[6 empty] | Woods | WoodsOK | OK | 151 |  | Woods | 151
[6 empty] | Woodson | WoodsonKS | KS | 207 |  | Woodson | 207
[6 empty] | Woodward | WoodwardOK | OK | 153 |  | Woodward | 153
[6 empty] | Worcester | WorcesterMA | MA | 027 |  | Worcester | 027
[6 empty] | Worcester | WorcesterMD | MD | 047 |  | Worcester | 047
[6 empty] | Worth | WorthIA | IA | 195 |  | Worth | 195
[6 empty] | Worth | WorthMO | MO | 227 |  | Worth | 227
[6 empty] | Worth | WorthGA | GA | 321 |  | Worth | 321
[6 empty] | Wotho | WothoMH | MH | 420 |  | Wotho | 420
[6 empty] | Wotje | WotjeMH | MH | 430 |  | Wotje | 430
[6 empty] | Wrangell-Petersburg (C) | Wrangell-Petersburg (C)AK | AK | 280 |  | Wrangell-Petersburg (C) | 280
[6 empty] | Wright | WrightMN | MN | 171 |  | Wright | 171
[6 empty] | Wright | WrightIA | IA | 197 |  | Wright | 197
[6 empty] | Wright | WrightMO | MO | 229 |  | Wright | 229
[6 empty] | Wyandot | WyandotOH | OH | 175 |  | Wyandot | 175
[6 empty] | Wyandotte | WyandotteKS | KS | 209 |  | Wyandotte | 209
[6 empty] | Wyoming | WyomingWV | WV | 109 |  | Wyoming | 109
[6 empty] | Wyoming | WyomingNY | NY | 121 |  | Wyoming | 121
[6 empty] | Wyoming | WyomingPA | PA | 131 |  | Wyoming | 131
[6 empty] | Wythe | WytheVA | VA | 197 |  | Wythe | 197
[6 empty] | Yabucoa | YabucoaPR | PR | 151 |  | Yabucoa | 151
[6 empty] | Yadkin | YadkinNC | NC | 197 |  | Yadkin | 197
[6 empty] | Yakima | YakimaWA | WA | 077 |  | Yakima | 077
[6 empty] | Yakutat (B) | Yakutat (B)AK | AK | 282 |  | Yakutat (B) | 282
[6 empty] | Yalobusha | YalobushaMS | MS | 161 |  | Yalobusha | 161
[6 empty] | Yamhill | YamhillOR | OR | 071 |  | Yamhill | 071
[6 empty] | Yancey | YanceyNC | NC | 199 |  | Yancey | 199
[6 empty] | Yankton | YanktonSD | SD | 135 |  | Yankton | 135
[6 empty] | Yap | YapFM | FM | 060 |  | Yap | 060
[6 empty] | Yates | YatesNY | NY | 123 |  | Yates | 123
[6 empty] | Yauco | YaucoPR | PR | 153 |  | Yauco | 153
[6 empty] | Yavapai | YavapaiAZ | AZ | 025 |  | Yavapai | 025
[6 empty] | Yazoo | YazooMS | MS | 163 |  | Yazoo | 163
[6 empty] | Yell | YellAR | AR | 149 |  | Yell | 149
[6 empty] | Yellow Medicine | Yellow MedicineMN | MN | 173 |  | Yellow Medicine | 173
[6 empty] | Yellowstone | YellowstoneMT | MT | 111 |  | Yellowstone | 111
[6 empty] | Yellowstone Np (Pre 1999) | Yellowstone Np (Pre 1999)MT | MT | 113 |  | Yellowstone Np (Pre 1999) | 113
[6 empty] | Yoakum | YoakumTX | TX | 501 |  | Yoakum | 501
[6 empty] | Yolo | YoloCA | CA | 113 |  | Yolo | 113
[6 empty] | York | YorkME | ME | 031 |  | York | 031
[6 empty] | York | YorkSC | SC | 091 |  | York | 091
[6 empty] | York | YorkPA | PA | 133 |  | York | 133
[6 empty] | York | YorkNE | NE | 185 |  | York | 185
[6 empty] | York | YorkVA | VA | 199 |  | York | 199
[6 empty] | Young | YoungTX | TX | 503 |  | Young | 503
[6 empty] | Yuba | YubaCA | CA | 115 |  | Yuba | 115
[6 empty] | Yukon-Koyukuk (C) | Yukon-Koyukuk (C)AK | AK | 290 |  | Yukon-Koyukuk (C) | 290
[6 empty] | Yuma | YumaAZ | AZ | 027 |  | Yuma | 027
[6 empty] | Yuma | YumaCO | CO | 125 |  | Yuma | 125
[6 empty] | Zapata | ZapataTX | TX | 505 |  | Zapata | 505
[6 empty] | Zavala | ZavalaTX | TX | 507 |  | Zavala | 507
[6 empty] | Ziebach | ZiebachSD | SD | 137 |  | Ziebach | 137

## Allowed Values - Results (hidden)
Please Consult the WQXWeb Template Data Dictionary for Explanations of Data Elements
The green colored cells contain the values that should be used in the Data Input worksheets
Activity Type Code |  |  |  | Activity Media Name | Sample Collection Equipment Name | Result Measure Qualifier
Activity Type | Activity Type Code | Monitoring Location Required | Analytical Method Required | Name | Name | Code | Description
Field Msr/Obs | Field Msr/Obs | Yes | No | Air | A-Frame Net | B | Detection in blank:
Field Msr/Obs | Field Msr/Obs-Habitat Assessment | Yes | No | Biological | Activity Trap | BH | Detection in blank. Holding time exceeded.
QC | Quality Control Alternative Measurement Sensitivity | No | Yes | Habitat | Anchor Box Dredge | BU | Detection in blank. Not Detected: The analyte was analyzed for, but was not detected at a level greater than or equal to the level of the adjusted Contract Required Quantitation Limit (CRQL) for sample and method.
QC | Quality Control Alternative Measurement Sensitivity Plus | No | Yes | Other | Artificial Substrate | D | Contract Required Quantitation Limit (CRQL) not met due to sample matrix interference, dilution required.
QC | Quality Control Field Calibration Check | No | No | Sediment | Backpack Electroshock | DB | Contract Required Quantitation Limit (CRQL) not met due to sample matrix interference, dilution required. Detection in blank.
QC | Quality Control Field Replicate Habitat Assessment | Yes | No | Soil | Beach Seine Net | DH | Contract Required Quantitation Limit (CRQL) not met due to sample matrix interference, dilution required. Holding time exceeded
QC | Quality Control Field Replicate Msr/Obs | Yes | No | Tissue | Beam Trawl | DJ | Contract Required Quantitation Limit (CRQL) not met due to sample matrix interference, dilution required. Estimated:The analyte was positively identified and the associated numerical value is the approximate concentration of the analyte in the sample.
QC | Quality Control Field Sample Equipment Rinsate Blank | Yes | No | Water | Benthic Corer (Other) | DR | Contract Required Quantitation Limit (CRQL) not met due to sample matrix interference, dilution required. Rejected: The sample results are unusable due to the quality of the data generated because certain criteria were not met. The analyte may or may not be present in the sample.
QC | Quality Control Sample-Blind Duplicate | Yes | Yes |  | Benthic Dredge (Other) | DU | Contract Required Quantitation Limit (CRQL) ... Not Detected: The analyte was analyzed for, but was not detected at a level greater than or equal to the level of the adjusted Contract Required Quantitation Limit (CRQL) for sample and method.
QC | Quality Control Sample-Equipment Blank | No | Yes |  | Benthic Grab (Other) | EE | Identifies compounds whose concentration exceed the calibration range addition of the instrument for that specific analysis.
QC | Quality Control Sample-Field Ambient Conditions Blank | Yes | Yes | Activity Depth/Height Units | Birge Closing Net | H | Holding time exceeded:
QC | Quality Control Sample-Field Blank | No | Yes | Name | Black Light Trap | HBJ | Holding time exceeded. Detection in blank. Estimated: The analyte was positively identified and the associated numerical value is the approximate concentration of the analyte in the sample.
QC | Quality Control Sample-Field Replicate | Yes | Yes | ft | Block Net | HL | Holding time exceeded. Lowest available reporting limit for the analytical method used.
QC | Quality Control Sample-Field Spike | Yes | Yes | m | Boat-Mounted Electroshock | HLBL | high labeled compound recovery in sample, estimated value, estimated value
QC | Quality Control Sample-Field Surrogate Spike | Yes | Yes |  | Bod Dredge | HMSR | high matrix spike recovery, potential high bias
QC | Quality Control Sample-Inter-lab Split | Yes | Yes |  | Bongo Net | HNRO | high native analyte recovery in OPR (or LCS), potential high bias
QC | Quality Control Sample-Lab Blank | No | Yes | Sample Fraction | Boomerang Corer | HSSR | high surrogate spike recovery, potential high bias
QC | Quality Control Sample-Lab Duplicate | No | Yes | Name | Boomerang Grab | HVER | high calibration verification standard recovery, estimated value
QC | Quality Control Sample-Lab Matrix Spike | No | Yes | Acid Soluble | Box Corer | ITNA | Incubation time not attained
QC | Quality Control Sample-Lab Re-Analysis | No | Yes | Bed Sediment | Box Sampler | ITNM | Incubation temperature not maintained
QC | Quality Control Sample-Lab Spike | No | Yes | Bedload | Brail | J | Estimated: The analyte was positively identified and the associated numerical value is the approximate concentration of the analyte in the sample.
QC | Quality Control Sample-Lab Split | No | Yes | Bioavailable | Bucket | J+ | Estimated: The analyte was positively identified and the associated numerical value... +++.
QC | Quality Control Sample-Measurement Precision Sample | No | Yes | Comb Available | Burrell Epibenthic Sled | JB | Estimated: The analyte was positively identified and the associated numerical value is the approximate concentration of the analyte in the sample. Detection in blank.
QC | Quality Control Sample-Other | No | Yes | Dissolved | Campbell Grab | JH | Estimated: The analyte was positively identified and the associated numerical value is the approximate concentration of the analyte in the sample. Holding time exceeded.
QC | Quality Control Sample-Post-preservative Blank | No | Yes | Extractable | Center Bag | JL | Estimated: The analyte was positively identified and the associated numerical value is the approximate concentration of the analyte in the sample. Lowest available reporting limit for the analytical method used.
QC | Quality Control Sample-Pre-preservative Blank | No | Yes | Filterable | Chain Dredge | KK | True bacterial concentration is assumed to be less than the reported value.
QC | Quality Control Sample-Reagent Blank | No | Yes | Filtered, field | Clam-Shell Grab | L | Lowest available reporting limit for the analytical method used.
QC | Quality Control Sample-Reference Sample | No | Yes | Filtered, lab | Clarke-Bumpus Net | LL | True bacterial concentration is assumed to be greater than the reported value.
QC | Quality Control Sample-Trip Blank | No | Yes | Fixed | Concussion | LLBL | low labeled compound recovery in sample, estimated value
QC | Quality Control-Negative Control | No | Yes | Free Available | Creel Survey | LLRO | low labeled compound recovery in the OPR (or LCS), estimated value
Sample | Sample-Composite With Parents | No | Yes | Inorganic | D-Frame Net | LMSR | low matrix spike recovery, potential low bias
Sample | Sample-Composite Without Parents | Yes | Yes | Non-Filterable (Particle) | Danish Seine Net | LNRO | low native analyte recovery in OPR (or LCS), potential low bias
Sample | Sample-Depletion Replicate | Yes | No | Non-settleable | Dart Corer (Gravity) | LOPR | low OPR (or LCS) recovery, potential low bias
Sample | Sample-Field Subsample | No | Yes | Non-volatile | DH-81 | LVER | low calibration verification standard recovery, potential low bias
Sample | Sample-Integrated Cross-Sectional Profile | Yes | Yes | None | DH-95 | MTRX | possible matrix interference, estimated value
Sample | Sample-Integrated Flow Proportioned | Yes | Yes | Organic | Dietz-Lafond Grab | NCNF | not confirmed or not found, estimated value
Sample | Sample-Integrated Horizontal Profile | Yes | Yes | Pot. Dissolved | Dip Net | NLBL | no labeled compound recovery in sample, rejected
Sample | Sample-Integrated Time Series | Yes | Yes | Semivolatile | Draw Down | NLRO | no labeled compound recovery in OPR (or LCS), rejected
Sample | Sample-Integrated Vertical Profile | Yes | Yes | Settleable | Drift Gill Net | NMSR | no matrix spike recovery, rejected
Sample | Sample-Negative Control | Yes | Yes | Strong Acid Diss | Drilled Sampler | NNRO | no native analyte recovery in OPR (or LCS), rejected
Sample | Sample-Positive Control | Yes | Yes | Supernate | Drive Sampler (Generic) | NOPR | no OPR (or LCS) recovery, rejected
Sample | Sample-Routine | Yes | Yes | Suspended | Drop Net | NVER | no calibration verification standard recovery, rejected
Other | Sample-Other | Yes | Yes | Total | Ekman Grab | R | Rejected: The sample results are unusable due to the quality of the data generated because certain criteria were not met. The analyte may or may not be present in the sample.
Other | Sample-Field Split | Yes | Yes | Total Recoverable | Electric Seine | RMAX | result is a maximum value
Sample | Quality Control Sample-Lab Control Sample/Blank Spike | No | No | Total Residual | Electroshock (Other) | RNAF | result no affected by noted QC issue
Sample | Quality Control Sample-Lab Spike of a Lab Blank | No | No | Total Soluble | Emergence Trap | RNF2 | results of 2 columns not within factor of 2, estimated value
Sample | Quality Control Sample-Lab Matrix Spike Duplicate | No | No | Unfiltered | English Umbrella Net | RNON | result reported as non-detect due to blank contamination
Sample | Quality Control Sample-Lab Control Sample/Blank Spike Duplicate | No | No | Vapor | Erwin Piston Corer | RPDX | RPD is MS/MSD pair exceeds criterion, estimated value
Sample | Quality Control Field Sample Equipment Rinsate Blank | No | No | Volatile | Ewing Gravity Corer | U | Not Detected: The analyte was analyzed for, but was not detected at a level greater than or equal to the level of the adjusted Contract Required Quantitation Limit (CRQL) for sample and method.
Field Msr/Obs | Field Msr/Obs-Incidental | No | No | Weak Acid Diss | Experimental Brail | UH | Not Detected: The analyte was analyzed for, but was not detected at a level greater than or equal to the level of the adjusted Contract Required Quantitation Limit (CRQL) for sample and method. Holding time exceeded.
[5 empty] | Experimental Gill Net | UJ | Not Detected/Estimated: The analyte was not detected at a level greater than or equal to the adjusted CRQL or the reported adjusted CRQL is approximate and may be inaccurate or imprecise.
Time Zone Code |  |  |  |  | Fish Weir | FEQ | Field Equipment Questionable
Code | Description |  |  |  | Free Fall Grab | E | Concentration of analyte being analyzed exceeded calibration range of instrument.
ADT | Atlantic Daylight Time |  |  |  | Fry Trap | A | Compound not analyzed
AHST | Alaska-Hawaii Standard Time (*retired: >1983 use AKST) |  |  | Result Detection Condition Text | Funnel Trap | ANR | Analyte Not Requested
AKDT | Alaska Daylight Time |  |  | Name | Fyke Net | C | Presence of compound may be due to contamination of sample during laboratory processing
AKST | Alaska Standard Time |  |  | Detected Not Quantified | Glass Slide | EFAI | Equipment failure
AST | Atlantic Standard Time |  |  | Not Reported | Glass Slide Device | F | Estimated value: compound failed initial calibration check (CCC) or QC criteria
BST | Bering Standard Time (*retired: >1983 use HAST) |  |  | Present Above Quantification Limit | Gravity Corer (Generic) | I | Estimated value; compound failed initial calibration value
CDT | Central Daylight Time |  |  | Not Detected | Hand Corer | J-MI | Approximate value due to matrix interference
CST | Central Standard Time |  |  | Present Below Quantification Limit | Herring Trawl | J-QC | Approximate value due to quality control problems
EDT | Eastern Daylight Time |  |  | Reported in Raw Data (attached) | Hess Sampler | J-R | Approximate value result is below the reporting level but greater than the method detection limit
EST | Eastern Standard Time |  |  | Trace | Hester-Dendy | JHTF | Holding Time Exceeded in the Field
GST | Guam Standard Time Zone (also Chamorro Standard Time) |  |  |  | Hook And Line | K | Value below the detection Limit. For BOD: depletion is less than 1.0
HADT | Hawaii-Aleutian Daylight Time |  |  |  | Hydraulic Grab | N | Presumptive evidence of a nontarget compound
HAST | Hawaii-Aleutian Standard Time |  |  | Detection Quantitation Limit Type Name | Hydroacoustics | NA | Not Applicable
MDT | Mountain Daylight Time |  |  |  | Hydroplastic (PVC) Corer | NAP | No Analysis Possible
MST | Mountain Standard Time |  |  | Name | Insect Trap | NRP | No result possible
NDT | Newfoundland Daylight Time |  |  | Drinking Water Maximum | Isaacs-Kidd Trawl | QNS | Quantity Not Sufficient
NST | Newfoundland Standard Time |  |  | Estimated Detection Level | Juday Trap | J-RH | Approximate value result is below the reporting level but greater than the method detection limit. Holding time exceeded.
PDT | Pacific Daylight Time |  |  | Instrument Detection Level | Kemmerer Bottle | J-RB | Approximate value result is below the reporting level but greater than the method detection limit. Detection in blank.
PST | Pacific Standard Time |  |  | Long Term Method Detection Level | Kick Net | GT | The listed result is greater than the upper quantitation limit for either the analytical method or the meter used for the measurement. Equivalent to the Legacy STORET Remark Code of L: Actual Value is known to be greater than the value given.
SST | American Samoa Standard Time |  |  | Lower Quantitation Limit | Kullenberg Gravity Corer | DL | Not Detected: The analyte was not detected at a level >= to the Method Detection Limit for the analysis.
YST | Yukon Standard Time: U.S.-Yukatat (*retired: >1983 use AKST) |  |  | Lower Reporting Limit | Larval Light Fish Trap | Q | The result did not pass the lab quality checks and there was an insufficient amount of the sample for re-analysis.
|  |  |  | Method Detection Level | Long Line | UQ | Not Detected: The analyte was not detected at a level >= to the Reporting Level for the analysis. Also, the result did not pass the lab quality checks and there was an insufficient amount of the sample for re-analysis.
|  |  |  | Practical Quantitation Limit | Marmap Neuston Net | JRHT | Estimated value, between detection limit and reporting limit and exceeded holding time
|  |  |  | Sample-specific min detect conc | Minnow Seine Net | JRQC | Estimated value, between detection limit and reporting limit and QC problems
|  |  |  | Upper Quantitation Limit | Miscellaneous (Other) | KBJHQ | Estimated value, not detected, compound also detected in LRB, holding time exceeded, QC problems
|  |  |  | Upper Reporting Limit | Mochness Net | KBJQC | Estimated value, not detected, compound also detected in LRB, QC problems
|  |  |  | Water Quality Standard or Criteria | Modified Surber Sampler | KJHQC | Estimated value, not detected, holding time exceeded and QC problems
|  |  |  | Interim Reporting Level | MTD Net | KJHT | Estimated value, not detected and exceeded holding time
|  |  |  | Laboratory Reporting Level | Nansen Bottle | KJQC | Estimated value, not detected and QC problems
|  |  |  | Minimum Reporting Level | Natural Substrate | KN | Not detected, presumptive evidence of nontarget compound
[5 empty] | Net Vertical Tow (Other) | KNBJQ | Estimated value, not detected, compound also detected in LRB, presumptive evidence of nontarget compound, QC problems
[5 empty] | Net/Horizontal Tow (Other) | KNJHT | Estimated value, not detected, presumptive evidence of nontarget compound, holding time exceeded
|  |  |  | Result Value Type Name | Net/Non Tow (Other) | KNJQC | Not detected, presumptive evidence of non-target compound, estimated value, QC problems
|  |  |  | Name | Niskin Bottle | LBJQC | Estimated value, greater than quantitation limit, compound also detected in LRB, QC problems
|  |  |  | Actual | Norpac Net | LJHQC | Estimated value, greater than quantitation limit, holding time exceeded, QC problems
|  |  |  | Blank Corrected Calc | Orange-Peel Grab | LJQC | Estimated value, greater than quantitation limit and QC problems
|  |  |  | Calculated | Original Surber Sampler | LNJQC | Estimated value, greater than quantitation limit, presumptive evidence of nontarget compound, QC problems
|  |  |  | Control Adjusted | Other Toxicant | NB | Presumptive evidence of non-target compound; detected in blank
|  |  |  | Estimated | Otter Trawl | NBJQC | Estimated value, presumptive evidence of nontarget compound, compound also detected in LRB, QC problems
[5 empty] | Pair Trawl | NJHT | Estimated value, presumptive evidence of nontarget compound, holding time exceeded
[5 empty] | Pamatmat Multiple Quartz Corer | NJQC | Estimated value, presumptive evidence of nontarget compound, QC problems
|  |  |  | Result Status ID | Peterson Grab | NL | Estimated value, presumptive evidence of nontarget compound, greater than quantitation limit
|  |  |  | Name | Petite Ponar Grab | T | Hardness by Calculation Method - Standard Methods 2340B - 19th Ed
|  |  |  | Accepted | Phleger Corer (Gravity) | JRHQC | Estimated value, between detection limit and reporting limit, holding time exceeded, QC problems
|  |  |  | Final | Pipe Dredge | JMQC | Estimated value, matrix interference, QC problems
|  |  |  | Preliminary | Piston Corer (Generic) | JHTQC | Estimated value, exceeded holdinlg time and QC problems
|  |  |  | Rejected | Plankton Net | J-HT | Approximate value analysis exceeded the holding time
|  |  |  | Validated | Plexiglass Slide Device | BJQC | Estimated value, compound also detected in LRB, QC problems
[5 empty] | Plexiglass Trap | BJHQC | Estimated value, compound also detected in LRB, holding time exceeded, QC problems
|  |  |  | Result Statistical Base Code | Plummet Net | BJHT | Estimated value, compound also detected in LRB, holding time exceeded
|  |  |  | Name | Polar Orga. Chem. Integrative Sampler | DHJ | Contract Required Quantitation Limit (CRQL) not met due to sample matrix interference, dilution required. Holding time exceeded. Estimated: The analyte was positively identified and the associated numerical value is the approximate concentration of the analyte in the sample
|  |  |  | Maximum | Ponar Grab | NJ | Estimated value, presumptive evidence of nontarget compound
|  |  |  | Mean | Pound Net | KJ | Estimated value, not detected
|  |  |  | Median | Pram Electroshock | HICC | Initial calibration criteria not met – high
|  |  |  | Minimum | Probe/Sensor | LICC | Initial calibration criteria not met – low
|  |  |  | Mode | Pull Sled | TOC | Temperature outside of criteria
|  |  |  | 05 Pctl | Pump/Air Lift | SSR | Surrogate standard acceptance criteria not met
|  |  |  | 10 Pctl | Pump/Bailer | NRO | Control sample acceptance criteria not met
|  |  |  | 15 Pctl | Pump/Centrifugal | LSSR | Surrogate standard acceptance criteria not met – low
|  |  |  | 20 Pctl | Pump/Jet | HMSD | Matrix spike duplicate acceptance criteria not met – high
|  |  |  | 25 Pctl | Pump/Non-Submersible | ISAC | Internal standard acceptance criteria not met
|  |  |  | 75 Pctl | Pump/Piston | MSR | Matrix spike acceptance criteria not met
|  |  |  | 80 Pctl | Pump/Rotary
|  |  |  | 85 Pctl | Pump/Submersible
|  |  |  | 90 Pctl | Pump/Turbine
|  |  |  | 95 Pctl | Purse Seine Net
|  |  |  | AMS | Push Net
|  |  |  | AMS+ | Rectangular Net
|  |  |  | 7DADM | Remotely Operated Vehicle
|  |  |  | Daily Geometric Mean | Rock Basket
|  |  |  | Geometric Mean | Roller Frame Trawl
|  |  |  | 30-day Geometric Mean | Rotenone
|  |  |  | MPN | Roving Drop Net
|  |  |  | Single Sample Maximum | Scoop Fish Grab
|  |  |  | Standard Deviation | Sediment Trap
|  |  |  | Daily Minimum | Seine Net
|  |  |  | Daily Maximum | Semipermeable Membrane Device
|  |  |  | BAV | Set (Passive) Gill Net
|  |  |  | STV | Ship Sea Chest
|  |  |  | RAD Error | Shipek Grab
|  |  |  | Delta | SHOVEL
|  |  |  | Standard Error | Shrimp Trawl
|  |  |  | Sum | Simple Conical Net
|  |  |  | Count | Single-Vessel Operated Tow Net
|  |  |  | Hourly Minimum | Smith-McIntire Grab
|  |  |  | Hourly Maximum | Sodium Cyanide
|  |  |  | BNT | Spear/Gun
|  |  |  | 99 Pctl | Spear/Hand
|  |  |  | 2-Sigma CSU | Spear/Hawaiian Sling
Square-Mouth Net
Stationary Drop Net
|  |  |  | Method Speciation Name | Still Camera
|  |  |  | Name | Stop Net
|  |  |  | as CaCO3 | Stovepipe Sampler
|  |  |  | as CO3 | Stream-Side Electroshock
|  |  |  | as HCO3 | Suction Dredge
|  |  |  | as N | Surber Sampler
|  |  |  | as NH3 | Syringe
|  |  |  | as NH4 | T-Sampler
|  |  |  | as NO2 | Terminal Bag
|  |  |  | as NO3 | Tile Plate
|  |  |  | as P | Tow Net
|  |  |  | as PO4 | Towed Dredge
|  |  |  | as S | Trammel Net
|  |  |  | as Si | Trap Net
|  |  |  | as SiO2 | Trap Substrate (Other)
|  |  |  | as SO3 | Traveling Screen
|  |  |  | as SO4 | Trot Line
|  |  |  | as Na | Tucker Net
|  |  |  | as H | Two-Vessel Operated Tow Net
|  |  |  | as B | Van Dorn Bottle
|  |  |  | as Cl | Van Veen Grab
|  |  |  | as F | Variable Mesh Gill Net
|  |  |  | as O2 | Vibrating Corer
|  |  |  | as As | Video Camera
|  |  |  | as LAS | Vinyl Tube
|  |  |  | as DPA | Visual Sighting
|  |  |  | as Se | Water Bottle
|  |  |  | as C3H6O2 | Water Sampler (Other)
|  |  |  | as U3O8 | WBH-96
|  |  |  | as Ra226 | Whirl-pak bag
|  |  |  | as OH | Wisconsin-Style Net
Yankee Trawl
Young Grab
Stainless Steel Spoon
Split Spoon
Shelby Tube
Storm Water Sampler
Cast Net
Radiello
Summa
Push Point Sampler
Pump/Peristaltic

## Characteristics (hidden)
Characteristics |  |  | Please Consult the WQXWeb Template Dictionary for Explanations of Data Elements
Name | Sample Fraction Required | Pick List | USEPA makes changes to the characteristics and other allowed values based on users' requests and changes in the USEPA's Substance Registry System. The list of Characteristics available in WQXWeb might contain new items added after this template was created. Consult WQXWeb for the complete list.
2,4,5-Trimethylphenol | N | N
% undercut bank | N | N | The green colored cells contain the values that should be used in the Data Input worksheets
(+)-cis-Permethrin | Y | N
(+/-)11-nor-9-carboxy-delta-THC | N | N
(-)-cis-Permethrin | Y | N
(-)-trans-Permethrin | Y | N
(1R,2S,5R)-Menthol | Y | N
(2-Methyl-1-propenyl)benzene | Y | N
(3-Bromopropyl)benzene | Y | N
(E)-6-Methyl-3-undecene | Y | N
(E)-Dimethomorph | Y | N
(E,E)-Farnesol | Y | N
(RS)-AMPA (Aminomethyl phosphonic acid) | N | N
(S)-Norfluoxetine | N | N
(Z)-Chloro-1-propene | N | N
(Z)-Dimethomorph | Y | N
(Z,Z)-11,13-Hexadecadienal | Y | N
.alpha.,.alpha.-Dimethylphenethylamine | Y | N
.alpha.-1,2,3,4,5,6-Hexachlorocyclohexane-D6 or alpha-HCH D6 | Y | N
.alpha.-Amino-2,3-dihydro-5-methyl-3-oxo-4-isoxazolepropanoic acid | Y | N
.alpha.-Chlordene | Y | N
.alpha.-Endosulfan | Y | N
.alpha.-Heptachlor-2,3-exo-epoxide | N | N
.alpha.-Hexachlorocyclohexane | Y | N
.alpha.-Methylstyrene | Y | N
.alpha.-Naphthylthiourea | Y | N
.alpha.-Nitrotoluene | Y | N
.Alpha.-Pinene | Y | N
.alpha.-Terpineol | Y | N
.beta.-Chlordene | Y | N
.beta.-Endosulfan | Y | N
.beta.-Heptachlor epoxide | N | N
.beta.-Hexachlorocyclohexane | Y | N
.beta.-Methylstyrene | N | N
.beta.-Sitosterol | N | N
.delta.-Hexachlorocyclohexane | Y | N
.gamma.-Butyrolactone | Y | N
.gamma.-Chlordene | Y | N
.gamma.-Terpinene | N | N
.lambda.-Cyhalothrin | N | N
1,1'-(1-Pentene-3,5-diyl)dibenzene | N | N
1,1'-(2-chloroethylidene)bis(4-chlorobenzene) | Y | N
1,1'-Binaphthalene | Y | N
1,1'-Oxybis[3-chloropropane] | Y | N
1,1,1,2-Tetrachloroethane | Y | N
1,1,1-Trichloro-2-propanone | Y | N
1,1,1-Trichloroethane | Y | N
1,1,1-trichloropentane | Y | N
1,1,1-Trichloropropane | Y | N
1,1,2,2-Tetrabromoethane | Y | N
1,1,2,2-Tetrachloroethane | Y | N
1,1,2,2-Tetrachloroethane-d2 | N | N
1,1,2-Trichloroethane | Y | N
1,1,2-Trichlorotrifluoroethane | N | N
1,1,3,3-Tetramethyl-1,3,5-trisilacyclohexane | N | N
1,1,3-Trimethyl-3-(2-methallyl)cyclopentane | Y | N
1,1,3-Trimethylcyclopentane | N | N
1,1,4,6-Tetramethylindan | Y | N
1,1,4,7-Tetramethylindan | Y | N
1,1-Dichloroethane | Y | N
1,1-Dichloroethene-d2 | N | N
1,1-Dichloroethylene | Y | N
1,1-Dichloropropane | Y | N
1,1-Dichloropropanone | Y | N
1,1-Dichloropropene | Y | N
1,1-Dimethoxyethane | Y | N
1,1-Dimethyl-2-octylcyclobutane | Y | N
1,1-Dimethylbiguanide | Y | N
1,1-Dimethylcyclopentane | N | N
1,1-Dimethylcyclopropane | Y | N
1,1-Dimethylindan | Y | N
1,10-Decanediol | N | N
1,16-hexadecalactone | N | N
1,2,3,4,5,6-Hexachlorocyclohexane | Y | N
1,2,3,4,5,6-Hexachloronaphthalene | N | N
1,2,3,4,5,7,7-Heptachloro-2-norbornene | Y | N
1,2,3,4,5,8-Hexachloronaphthalene | N | N
1,2,3,4,6,7,8,9-Octachlorodibenzo-p-dioxin | Y | N
1,2,3,4,6,7,8,9-Octachlorodibenzofuran | Y | N
1,2,3,4,6,7,8-Heptabromodibenzofuran | N | N
1,2,3,4,6,7,8-Heptachlorodibenzo-p-dioxin | Y | N
1,2,3,4,6,7,8-Heptachlorodibenzo-p-dioxin-C13 | Y | N
1,2,3,4,6,7,8-Heptachlorodibenzofuran | Y | N
1,2,3,4,6,7,8-Heptachlorodibenzofuran-C13 | Y | N
1,2,3,4,7,7-Hexachloronorbornadiene | Y | N
1,2,3,4,7,8,9-Heptachlorodibenzofuran | Y | N
1,2,3,4,7,8-Hexabromodibenzo-p-dioxin | N | N
1,2,3,4,7,8-Hexachlorodibenzo-p-dioxin | Y | N
1,2,3,4,7,8-Hexachlorodibenzo-p-dioxin-C13 | Y | N
1,2,3,4,7,8-Hexachlorodibenzofuran | Y | N
1,2,3,4,7,8-Hexachlorodibenzofuran-C13 | Y | N
1,2,3,4-Tetrachlorobenzene | Y | N
1,2,3,4-Tetrachlorodibenzo-p-dioxin-C13 | Y | N
1,2,3,4-Tetrahydronaphthalene | N | N
1,2,3,4-Tetramethylbenzene | Y | N
1,2,3,4-Tetramethylphenanthrene | Y | N
1,2,3,5,7,8-Hexachloronaphthalene | N | N
1,2,3,5-Tetrachlorobenzene | Y | N
1,2,3,5-Tetramethylbenzene | Y | N
1,2,3,6,7,8-Hexachlorodibenzo-p-dioxin | Y | N
1,2,3,6,7,8-Hexachlorodibenzo-p-dioxin-C13 | Y | N
1,2,3,6,7,8-Hexachlorodibenzofuran | Y | N
1,2,3,6,7,8-Hexachlorodibenzofuran-C13 | Y | N
1,2,3,6,7,8-Hexachloronaphthalene | N | N
1,2,3,6,7-Pentachloronaphthalene | N | N
1,2,3,7,8,9-Hexachlorodibenzo-p-dioxin | Y | N
1,2,3,7,8,9-Hexachlorodibenzo-p-dioxin-C13 | Y | N
1,2,3,7,8,9-Hexachlorodibenzofuran | Y | N
1,2,3,7,8,9-Hexachlorodibenzofuran-C13 | Y | N
1,2,3,7,8-Pentachlorodibenzo-p-dioxin | Y | N
1,2,3,7,8-Pentachlorodibenzo-p-dioxin-C13 | Y | N
1,2,3,7,8-Pentachlorodibenzofuran | Y | N
1,2,3,7,8-Pentachlorodibenzofuran-C13 | Y | N
1,2,3,7,8-Pentachloronaphthalene | N | N
1,2,3,8-Tetrachloronaphthalene | N | N
1,2,3-Benzotriazole | N | N
1,2,3-Trichlorobenzene | Y | N
1,2,3-Trichloropropane | Y | N
1,2,3-Trimethylbenzene | Y | N
1,2,3-Trimethylcyclopentane | N | N
1,2,4,5,6-Pentachloronaphthalene | N | N
1,2,4,5,7-Pentachloronaphthalene | N | N
1,2,4,5,8-Pentachloronaphthalene | N | N
1,2,4,5-Tetrachlorobenzene | Y | N
1,2,4,5-Tetrachloronaphthalene | N | N
1,2,4,5-Tetramethylbenzene | Y | N
1,2,4,6,8-Pentachloronaphthalene | N | N
1,2,4,7,8-Pentachloronaphthalene | N | N
1,2,4-Trichlorobenzene | Y | N
1,2,4-Trimethylbenzene | Y | N
1,2,4-Trimethylcyclopentane | N | N
1,2,5-Trichloronaphthalene | N | N
1,2,6,7-tetrachlorodibenzofuran | Y | N
1,2,6-Trichloronaphthalene | N | N
1,2,6-Trimethylphenanthrene | N | N
1,2,7,8-Tetrachloronaphthalene | N | N
1,2,8-Trichloronaphthalene | N | N
1,2-Benzenedicarboxylic acid, 4,4'-carbonylbis-, tricesium salt | N | N
1,2-Benzisothiazole | Y | N
1,2-Benzisothiazolin-3-one | Y | N
1,2-Bis(2-chloroethoxy)ethane | N | N
1,2-Butylene oxide | Y | N
1,2-Dehydro-3-methylcholanthrene | N | N
1,2-Dibromo-3-chloropropane | Y | N
1,2-Dichlorobenzene-d4 | Y | N
1,2-Dichlorobutane | Y | N
1,2-Dichloroethane | Y | N
1,2-Dichloroethane-d4 | N | N
1,2-Dichloroethylene | Y | N
1,2-Dichloronaphthalene | N | N
1,2-Dichloropropane | Y | N
1,2-Dichloropropane-d6 | N | N
1,2-Dichloropropene | Y | N
1,2-Dimethyl-3-ethylbenzene | N | N
1,2-Dimethyl-4-ethylbenzene | Y | N
1,2-Dimethylhydrazine | Y | N
1,2-Dimethylnaphthalene | Y | N
1,2-Diphenylhydrazine | Y | N
1,2-Epithiocyclohexane | Y | N
1,2-Octanediol | N | N
1,2-Propadienylbenzene | Y | N
1,3,4,6,7,8-Hexahydro-4,6,6,7,8,8-hexamethylcyclopenta[g]-2-benzopyran | Y | N
1,3,5,7-Tetrachloronaphthalene | N | N
1,3,5-Triazine-2,4-diamine | Y | N
1,3,5-Trichlorobenzene | Y | N
1,3,5-Trimethylbenzene | Y | N
1,3,5-Trinitrobenzene | N | N
1,3,6,7-Tetrachloronaphthalene | N | N
1,3,6-Trioxocane | N | N
1,3,7-Trichloronaphthalene | N | N
1,3,8-Trichloronaphthalene | N | N
1,3-Butadiene | Y | N
1,3-Dibromo-5,5-dimethylhydantoin | Y | N
1,3-Dichloro-2-propanol | Y | N
1,3-Dichlorobenzene | N | N
1,3-Dichloropropane | Y | N
1,3-Dichloropropene | Y | N
1,3-Dimethyl-4-ethylbenzene | Y | N
1,3-Dimethyl-5-ethylbenzene | Y | N
1,3-Dimethyladamantane | N | N
1,3-Dimethylindan | Y | N
1,3-Dimethylnaphthalene | N | N
1,3-Dinitropyrene | Y | N
1,3-Dioxolane | Y | N
1,4,5,8-Tetrachloronaphthalene | N | N
1,4,5-Trichloronaphthalene | N | N
1,4,6,7-Tetrachloronaphthalene | N | N
1,4,6,7-Tetramethylnaphthalene | N | N
1,4-Butanediol | N | N
1,4-Cineole | N | N
1,4-Cyclohexanedione | Y | N
1,4-Dichloro-2-butene | Y | N
1,4-Dichloro-2-butyne | Y | N
1,4-Dichlorobenzene-d4 | N | N
1,4-Dichlorobutane | Y | N
1,4-Dichloronaphthalene | N | N
1,4-Difluorobenzene | N | N
1,4-Dimethoxyanthracene | Y | N
1,4-Dimethylnaphthalene | Y | N
1,4-Dioxane | Y | N
1,4-Dioxane-d8 | N | N
1,4-Naphthoquinone | Y | N
1,5-Dichloronaphthalene | N | N
1,5-Dimethylnaphthalene | N | N
1,5-Pentanediol | N | N
1,6,7-Trimethylnaphthalene | N | N
1,6-Dimethylindan | Y | N
1,6-Dimethylnaphthalene | Y | N
1,6-Hexanediol | N | N
1,7-Dimethylfluorene | N | N
1,7-Dimethylphenanthrene | N | N
1,7-Dimethylxanthine | N | N
1,7-Heptanediol | N | N
1,8-Dichloronaphthalene | N | N
1,8-Dimethylnaphthalene | N | N
1,8-Dimethylphenanthrene | N | N
1,8-Naphthalic anhydride | Y | N
1,8-Octanediol | N | N
1,9-Nonanediol | Y | N
1-(2-Butoxyethoxy)ethanol | Y | N
1-(3,4-dichlorophenyl)-3-methyl urea | N | N
1-(Aminomethyl)cyclohexaneacetic acid | N | N
1-Bromo-2-chloroethane | Y | N
1-Bromo-3-chloro-5,5-dimethyl-2,4-imidazolidinedione | Y | N
1-Bromobutane | Y | N
1-Butanol | Y | N
1-Butene | N | N
1-Butoxy-2-propanol | N | N
1-Chloro-2,2-dimethylpropane | N | N
1-Chloroanthraquinone | Y | N
1-Chlorobutane | Y | N
1-Chlorocyclohexene | Y | N
1-Chlorohexane | Y | N
1-Chloronaphthalene | Y | N
1-Chloropropane | Y | N
1-Cyclopentyl-4-n-octyldodecane | N | N
1-Decanesulfonic acid, 1,1,2,2,3,3,4,4,5,5,6,6,7,7,8,8,9,9,10,10,10-heneicosafluoro- | N | N
1-Decanol | Y | N
1-Dodecanol | Y | N
1-Eicosanol | Y | N
1-Ethylnaphthalene | N | N
1-Heptadecanol | Y | N
1-Heptanesulfonic acid, 1,1,2,2,3,3,4,4,5,5,6,6,7,7,7-pentadecafluoro- | N | N
1-Hexadecanol | Y | N
1-Hexadecene | N | N
1-Hexanol | Y | N
1-Hydroxychlordene | Y | N
1-Methoxy-2-butanol | Y | N
1-methyl-2-propyl-Cyclohexane | N | N
1-Methylanthracene | N | N
1-Methylchrysene | N | N
1-Methylfluorene | Y | N
1-Methylindan | Y | N
1-Methylnaphthalene | Y | N
1-Methylnaphthalene-D10 | N | N
1-Methylphenanthrene | Y | N
1-Methylpyrene | Y | N
1-Naphthalenamine | Y | N
1-Naphthol | Y | N
1-Nitropyrene | Y | N
1-Nonadecene | N | N
1-Octadecene | Y | N
1-Octanol | N | N
1-Pentadecanethiol | N | N
1-Pentadecene | N | N
1-Pentanol | N | N
1-Pentene | Y | N
1-Phenethyl-4-(phenylpropionylamino)piperidine | N | N
1-phenyl-1H-Indene | N | N
1-Phenylnaphthalene | Y | N
1-Propanol | Y | N
1-Tailed Critical (H) | N | N
1-Tailed Critical (W) | N | N
1-Tetradecanol | Y | N
1-Tetradecene | Y | N
10,11-Dihydro-10-hydroxy Carbamazepine | N | N
11-KetoTestosterone | N | N
11-Tricosene | Y | N
11H-Benzo[a]fluorene | N | N
11H-Benzo[b]fluorene | N | N
12-Chlorodehydroabietic acid | N | N
13-C12-2,2',3,3',4,4',5,5',6,6'-DeCB | N | N
13-C12-2,2',3,3',4,4',5,5',6-NoCB | N | N
13-C12-2,2',3,3',5,5',6,6'-OcCB | N | N
13-C12-2,2',3,4,4',5,5'-HpCB | N | N
13-C12-2,2',4,5,5'-PeCB | N | N
13-C12-2,3',4,4',5-PeCB | N | N
13-C12-2,4'-DiCB | N | N
13-C12-2,4,4'-TriCB | N | N
13-C12-4-MoCB | N | N
13C-Chlordane | N | N
13C-Chlor_tox | N | N
13C-gHCH (Lindane) | N | N
13C-Lindane | N | N
13C-p,p'-DDE | N | N
14-Chlorodehydroabietic acid | N | N
16-Epiestriol-d2 | N | N
17.alpha.-Dihydroequilin | N | N
17.alpha.-Estradiol | N | N
17.beta.-Estradiol-13C6 | N | N
17.beta.-Estradiol-d4 | N | N
19-Norpregna-1,3,5(10)-trien-20-yne-3,17-diol,(17.alpha.)-***retired***use Ethinyl estradiol | N | N
1H-Benzimidazole-6-sulfonic acid, 2-phenyl- | N | N
1H-Benzotriazole, 5-chloro- | N | N
1H-Inden-1-one, 2,3-dihydro-3,3-dimethyl | Y | N
1H-Indene, 2,3-dihydro-1,2-dimethyl- | N | N
1H-Indol-4-ol | N | N
1H-Indol-5-ol | N | N
1H-Pyrazole-3-carbonitrile, 5-amino-1-[2,6-dichloro-4-(trifluoromethyl)phenyl]-4-(trifluoromethyl)- | N | N
1rs Cis-Permethrin | N | N
2(3H)-Benzothiazolone | N | N
2,2',3',4,5-Pentabromodiphenyl ether | N | N
2,2',3',4,6-Pentabromodiphenyl ether | N | N
2,2',3,3',4',5,6-Heptabromodiphenyl ether | N | N
2,2',3,3',4,4',5,5',6-NOBDE***retired***use Nonabromophenoxybenzene | Y | N
2,2',3,3',4,4',5,5',6-Nonachlorobiphenyl | Y | N
2,2',3,3',4,4',5,5'-Octabromodiphenyl ether | N | N
2,2',3,3',4,4',5,5'-Octachlorobiphenyl | Y | N
2,2',3,3',4,4',5,6'-Octabromodiphenyl ether | Y | N
2,2',3,3',4,4',5,6'-Octachlorobiphenyl | Y | N
2,2',3,3',4,4',5,6,6'-NOBDE***retired***use BDE-207 | Y | N
2,2',3,3',4,4',5,6,6'-Nonachlorobiphenyl | Y | N
2,2',3,3',4,4',5,6-Octachlorobiphenyl | Y | N
2,2',3,3',4,4',5-Heptabromodiphenyl ether | N | N
2,2',3,3',4,4',5-Heptachlorobiphenyl | N | N
2,2',3,3',4,4',6,6'-Octachlorobiphenyl | Y | N
2,2',3,3',4,4',6-Heptabromodiphenyl ether | N | N
2,2',3,3',4,4',6-Heptachlorobiphenyl | Y | N
2,2',3,3',4,4'-Hexachlorobiphenyl | Y | N
2,2',3,3',4,4'-HXBDE***retired*** use Hexabromodiphenyl ether | Y | N
2,2',3,3',4,5',6'-Heptachlorobiphenyl | Y | N
2,2',3,3',4,5',6,6'-Octabromodiphenyl ether | N | N
2,2',3,3',4,5',6,6'-Octachlorobiphenyl | Y | N
2,2',3,3',4,5',6-Heptabromodiphenyl ether | N | N
2,2',3,3',4,5',6-Heptachlorobiphenyl | Y | N
2,2',3,3',4,5'-Hexabromodiphenyl ether | N | N
2,2',3,3',4,5'-Hexachlorobiphenyl | Y | N
2,2',3,3',4,5,5',6'-Octabromodiphenyl ether | N | N
2,2',3,3',4,5,5',6'-Octachlorobiphenyl | Y | N
2,2',3,3',4,5,5',6,6'-NOBDE | N | N
2,2',3,3',4,5,5',6,6'-Nonachlorobiphenyl | Y | N
2,2',3,3',4,5,5',6-Octabromodiphenyl ether | N | N
2,2',3,3',4,5,5',6-Octachlorobiphenyl | Y | N
2,2',3,3',4,5,5'-Heptabromodiphenyl ether | N | N
2,2',3,3',4,5,5'-Heptachlorobiphenyl | Y | N
2,2',3,3',4,5,6'-Heptabromodiphenyl ether | N | N
2,2',3,3',4,5,6'-Heptachlorobiphenyl | Y | N
2,2',3,3',4,5,6,6'-Octabromodiphenyl ether | N | N
2,2',3,3',4,5,6,6'-Octachlorobiphenyl | Y | N
2,2',3,3',4,5,6-Heptabromodiphenyl ether | N | N
2,2',3,3',4,5,6-Heptachlorobiphenyl | Y | N
2,2',3,3',4,5-Hexabromodiphenyl ether | N | N
2,2',3,3',4,5-Hexachlorobiphenyl | Y | N
2,2',3,3',4,6'-Hexabromodiphenyl ether | N | N
2,2',3,3',4,6'-Hexachlorobiphenyl | Y | N
2,2',3,3',4,6,6'-Heptabromodiphenyl ether | N | N
2,2',3,3',4,6,6'-Heptachlorobiphenyl | Y | N
2,2',3,3',4,6-Hexabromodiphenyl ether | N | N
2,2',3,3',4,6-Hexachlorobiphenyl | Y | N
2,2',3,3',4-PEBDE | N | N
2,2',3,3',4-Pentabromodiphenyl ether | N | N
2,2',3,3',4-Pentachlorobiphenyl | Y | N
2,2',3,3',5,5',6,6'-Octabromodiphenyl ether | N | N
2,2',3,3',5,5',6,6'-Octachlorobiphenyl | Y | N
2,2',3,3',5,5',6-Heptabromodiphenyl ether | N | N
2,2',3,3',5,5',6-Heptachlorobiphenyl | Y | N
2,2',3,3',5,5'-Hexabromodiphenyl ether | N | N
2,2',3,3',5,5'-Hexachlorobiphenyl | Y | N
2,2',3,3',5,6'-Hexabromodiphenyl ether | N | N
2,2',3,3',5,6'-Hexachlorobiphenyl | Y | N
2,2',3,3',5,6,6'-Heptabromodiphenyl ether | N | N
2,2',3,3',5,6,6'-Heptachlorobiphenyl | Y | N
2,2',3,3',5,6-Hexabromodiphenyl ether | N | N
2,2',3,3',5,6-Hexachlorobiphenyl | Y | N
2,2',3,3',5-Pentabromodiphenyl ether | N | N
2,2',3,3',5-Pentachlorobiphenyl | Y | N
2,2',3,3',6,6'-Hexabromodiphenyl ether | N | N
2,2',3,3',6,6'-Hexachlorobiphenyl | Y | N
2,2',3,3',6-Pentachlorobiphenyl | Y | N
2,2',3,3'-TEBDE | N | N
2,2',3,3'-Tetrabromodiphenyl ether | N | N
2,2',3,3'-Tetrachlorobiphenyl | Y | N
2,2',3,4',5',6-Hexabromodiphenyl ether | N | N
2,2',3,4',5',6-Hexachlorobiphenyl | Y | N
2,2',3,4',5'-Pentachlorobiphenyl | Y | N
2,2',3,4',5,5',6-Heptabromodiphenyl ether | N | N
2,2',3,4',5,5',6-Heptachlorobiphenyl | Y | N
2,2',3,4',5,5'-Hexabromodiphenyl ether | N | N
2,2',3,4',5,5'-Hexachlorobiphenyl | Y | N
2,2',3,4',5,6'-Hexabromodiphenyl ether | N | N
2,2',3,4',5,6'-Hexachlorobiphenyl | Y | N
2,2',3,4',5,6,6'-Heptabromodiphenyl ether | N | N
2,2',3,4',5,6,6'-Heptachlorobiphenyl | Y | N
2,2',3,4',5,6-Hexabromodiphenyl ether | N | N
2,2',3,4',5,6-Hexachlorobiphenyl | Y | N
2,2',3,4',5-Pentabromodiphenyl ether | N | N
2,2',3,4',5-Pentachlorobiphenyl | Y | N
2,2',3,4',6'-Pentachlorobiphenyl | Y | N
2,2',3,4',6,6'-Hexabromodiphenyl ether | N | N
2,2',3,4',6,6'-Hexachlorobiphenyl | Y | N
2,2',3,4',6-Pentabromodiphenyl ether | N | N
2,2',3,4',6-Pentachlorobiphenyl | Y | N
2,2',3,4'-Tetrabromodiphenyl ether | N | N
2,2',3,4'-Tetrachlorobiphenyl | Y | N
2,2',3,4,4',5',6-Heptabromodiphenyl ether | N | N
2,2',3,4,4',5',6-Heptachlorobiphenyl | Y | N
2,2',3,4,4',5'-Hexabromodiphenyl ether | Y | N
2,2',3,4,4',5'-Hexachlorobiphenyl | N | N
2,2',3,4,4',5'-HXBDE/2,3,4,4',5,6-HxBDE | Y | N
2,2',3,4,4',5,5',6-OCBDE | N | N
2,2',3,4,4',5,5',6-Octabromodiphenyl ether***retired***use 2,2',3,4,4',5,5',6-OCBDE | Y | N
2,2',3,4,4',5,5',6-Octachlorobiphenyl | Y | N
2,2',3,4,4',5,5'-Heptabromodiphenyl ether | N | N
2,2',3,4,4',5,5'-Heptachlorobiphenyl | Y | N
2,2',3,4,4',5,6'-Heptabromodiphenyl ether | N | N
2,2',3,4,4',5,6'-Heptachlorobiphenyl | Y | N
2,2',3,4,4',5,6,6'-Octabromodiphenyl ether | N | N
2,2',3,4,4',5,6,6'-Octachlorobiphenyl | Y | N
2,2',3,4,4',5,6-Heptabromodiphenyl ether | N | N
2,2',3,4,4',5,6-Heptachlorobiphenyl | Y | N
2,2',3,4,4',5-Hexachlorobiphenyl | Y | N
2,2',3,4,4',6'-Hexabromodiphenyl ether | Y | N
2,2',3,4,4',6'-Hexachlorobiphenyl | Y | N
2,2',3,4,4',6,6'-Heptachlorobiphenyl | Y | N
2,2',3,4,4',6-Hexabromodiphenyl ether | N | N
2,2',3,4,4',6-Hexachlorobiphenyl | Y | N
2,2',3,4,4'-Pentachlorobiphenyl | Y | N
2,2',3,4,5',6-Hexabromodiphenyl ether | N | N
2,2',3,4,5',6-Hexachlorobiphenyl | Y | N
2,2',3,4,5'-Pentabromodiphenyl ether | N | N
2,2',3,4,5'-Pentachlorobiphenyl | Y | N
2,2',3,4,5,5',6-Heptabromodiphenyl ether | N | N
2,2',3,4,5,5',6-Heptachlorobiphenyl | Y | N
2,2',3,4,5,5'-Hexabromodiphenyl ether | N | N
2,2',3,4,5,5'-Hexachlorobiphenyl | Y | N
2,2',3,4,5,6'-Hexabromodiphenyl ether | N | N
2,2',3,4,5,6'-Hexachlorobiphenyl | Y | N
2,2',3,4,5,6,6'-Heptabromodiphenyl ether | N | N
2,2',3,4,5,6,6'-Heptachlorobiphenyl | Y | N
2,2',3,4,5,6-Hexabromodiphenyl ether | N | N
2,2',3,4,5,6-Hexachlorobiphenyl | Y | N
2,2',3,4,5-Pentabromodiphenyl ether | N | N
2,2',3,4,5-Pentachlorobiphenyl | Y | N
2,2',3,4,6'-Pentabromodiphenyl ether | N | N
2,2',3,4,6'-Pentachlorobiphenyl | Y | N
2,2',3,4,6,6'-Hexabromodiphenyl ether | N | N
2,2',3,4,6,6'-Hexachlorobiphenyl | Y | N
2,2',3,4,6-Pentabromodiphenyl ether | N | N
2,2',3,4,6-Pentachlorobiphenyl | Y | N
2,2',3,4-Tetrabromodiphenyl ether | N | N
2,2',3,4-Tetrachlorobiphenyl | Y | N
2,2',3,5',6-Pentabromodiphenyl ether | N | N
2,2',3,5',6-Pentachlorobiphenyl | Y | N
2,2',3,5'-Tetrabromodiphenyl ether | N | N
2,2',3,5'-Tetrachlorobiphenyl | Y | N
2,2',3,5,5',6-Hexabromodiphenyl ether | N | N
2,2',3,5,5',6-Hexachlorobiphenyl | Y | N
2,2',3,5,5'-Pentabromodiphenyl ether | N | N
2,2',3,5,5'-Pentachlorobiphenyl | Y | N
2,2',3,5,6'-Pentabromodiphenyl ether | N | N
2,2',3,5,6'-Pentachlorobiphenyl | Y | N
2,2',3,5,6,6'-Hexabromodiphenyl ether | N | N
2,2',3,5,6,6'-Hexachlorobiphenyl | Y | N
2,2',3,5,6-Pentachlorobiphenyl | Y | N
2,2',3,5-Tetrabromodiphenyl ether | N | N
2,2',3,5-Tetrachlorobiphenyl | Y | N
2,2',3,6'-Tetrabromodiphenyl ether | N | N
2,2',3,6'-Tetrachlorobiphenyl | Y | N
2,2',3,6,6'-Pentabromodiphenyl ether | N | N
2,2',3,6,6'-Pentachlorobiphenyl | Y | N
2,2',3,6-Tetrabromodiphenyl ether | N | N
2,2',3,6-Tetrachlorobiphenyl | Y | N
2,2',3-Trichlorobiphenyl | Y | N
2,2',4,4',5',6-HXBDE | N | N
2,2',4,4',5,5'-Hexabromobiphenyl | N | N
2,2',4,4',5,5'-Hexachlorobiphenyl | N | N
2,2',4,4',5,5'-HXBDE | Y | N
2,2',4,4',5,6'-hexabrominated diphenyl ether | N | N
2,2',4,4',5,6'-Hexabromodiphenyl ether***retired***use 2,2',4,4',5',6-HXBDE | Y | N
2,2',4,4',5,6'-Hexachlorobiphenyl | Y | N
2,2',4,4',5-Pentabromodiphenyl ether | Y | N
2,2',4,4',5-Pentachlorobiphenyl | Y | N
2,2',4,4',6,6'-Hexachlorobiphenyl | Y | N
2,2',4,4',6,6'-HXBDE | N | N
2,2',4,4',6-pentabrominated diphenyl ether | N | N
2,2',4,4',6-Pentabromodiphenyl ether | Y | N
2,2',4,4',6-Pentachlorobiphenyl | Y | N
2,2',4,4'-tetrabrominated diphenyl ether | N | N
2,2',4,4'-Tetrabromodiphenyl ether | Y | N
2,2',4,4'-Tetrachlorobiphenyl | Y | N
2,2',4,5',6-Pentachlorobiphenyl | Y | N
2,2',4,5'-TEBDE | N | N
2,2',4,5'-Tetrabromodiphenyl ether***retired***use 2,2',4,5'-TEBDE | Y | N
2,2',4,5'-Tetrachlorobiphenyl | Y | N
2,2',4,5,5'-Pentachlorobiphenyl | Y | N
2,2',4,5,6'-Pentachlorobiphenyl | Y | N
2,2',4,5-Tetrachlorobiphenyl | Y | N
2,2',4,6'-Tetrabromodiphenyl ether | N | N
2,2',4,6'-Tetrachlorobiphenyl | Y | N
2,2',4,6,6'-Pentachlorobiphenyl | Y | N
2,2',4,6-Tetrachlorobiphenyl | Y | N
2,2',4-TRBDE | N | N
2,2',4-Tribromodiphenyl ether***retired***use 2,2',4-TRBDE | Y | N
2,2',4-Trichlorobiphenyl | Y | N
2,2',5,5'-Tetrachlorobiphenyl | Y | N
2,2',5,6'-Tetrachlorobiphenyl | Y | N
2,2',5-Trichlorobiphenyl | Y | N
2,2',6,6'-Tetrachlorobiphenyl | Y | N
2,2',6-Trichlorobiphenyl | Y | N
2,2'-Biquinoline | Y | N
2,2'-Dichlorobenzophenone | Y | N
2,2'-Dichlorobiphenyl | Y | N
2,2'-[1,2 ethanediylbis(oxy)]bis-ethanol diacetate | N | N
2,2,'3,3',6-Pentabromodiphenyl ether | N | N
2,2,4,5,6,7,8,8-Octachloro-2,3,3a,4,7,7a-hexahydro-4,7-methano-1H-indene | Y | N
2,2,4-Trimethylpentane | N | N
2,2,6-Trimethylcyclohexanone | Y | N
2,2-Dibromo-3-nitrilopropionamide | Y | N
2,2-Dichloropropane | Y | N
2,2-Dimethylbutane | N | N
2,2-Dimethylhexane | N | N
2,2-Dimethylpropane | Y | N
2,3 Dimethyloctane | Y | N
2,3',4',5',6-Pentachlorobiphenyl | Y | N
2,3',4',5'-Tetrachlorobiphenyl | Y | N
2,3',4',5,5'-Pentachlorobiphenyl | Y | N
2,3',4',5-Tetrachlorobiphenyl | Y | N
2,3',4',6-TEBDE | N | N
2,3',4',6-Tetrabromodiphenyl ether***retired***use 2,3',4',6-TEBDE | Y | N
2,3',4',6-Tetrachlorobiphenyl | Y | N
2,3',4'-Trichlorobiphenyl | Y | N
2,3',4,4',5',6-Hexachlorobiphenyl | Y | N
2,3',4,4',5'-Pentachlorobiphenyl | Y | N
2,3',4,4',5,5'-Hexachlorobiphenyl | Y | N
2,3',4,4',5-PEBDE | N | N
2,3',4,4',5-Pentachlorobiphenyl | Y | N
2,3',4,4',6-PEBDE***retired***use BDE-119 | Y | N
2,3',4,4',6-PEBDE/2,3',4,5,5'-PEBDE***retired***use BDE-119/120 | Y | N
2,3',4,4',6-Pentabromodiphenyl ether***retired***use BDE-119 | Y | N
2,3',4,4',6-Pentachlorobiphenyl | Y | N
2,3',4,4'-tetrabrominated diphenyl ether | N | N
2,3',4,4'-Tetrachlorobiphenyl | Y | N
2,3',4,5',6-Pentachlorobiphenyl | Y | N
2,3',4,5'-Tetrachlorobiphenyl | Y | N
2,3',4,5,5'-PEBDE | N | N
2,3',4,5,5'-Pentachlorobiphenyl | Y | N
2,3',4,5-Tetrachlorobiphenyl | Y | N
2,3',4,6-Tetrachlorobiphenyl | Y | N
2,3',4-TRBDE | N | N
2,3',4-Trichlorobiphenyl | Y | N
2,3',5',6-Tetrachlorobiphenyl | Y | N
2,3',5'-Trichlorobiphenyl | Y | N
2,3',5,5'-Tetrachlorobiphenyl | Y | N
2,3',5-Trichlorobiphenyl | Y | N
2,3',6-Trichlorobiphenyl | Y | N
2,3'-Dichlorobiphenyl | Y | N
2,3,3',4',5',6-Hexachlorobiphenyl | Y | N
2,3,3',4',5'-Pentachlorobiphenyl | Y | N
2,3,3',4',5,5',6-Heptachlorobiphenyl | Y | N
2,3,3',4',5,5'-Hexachlorobiphenyl | Y | N
2,3,3',4',5,6-Hexachlorobiphenyl | Y | N
2,3,3',4',5-Pentachlorobiphenyl | Y | N
2,3,3',4',6-Pentachlorobiphenyl | N | N
2,3,3',4'-Tetrachlorobiphenyl | Y | N
2,3,3',4,4',5',6-Heptachlorobiphenyl | Y | N
2,3,3',4,4',5'-Hexachlorobiphenyl | Y | N
2,3,3',4,4',5,5',6-OCBDE | N | N
2,3,3',4,4',5,5',6-Octachlorobiphenyl | Y | N
2,3,3',4,4',5,5'-Heptachlorobiphenyl | Y | N
2,3,3',4,4',5,6-Heptachlorobiphenyl | Y | N
2,3,3',4,4',5,6-HPBDE | N | N
2,3,3',4,4',5-Hexachlorobiphenyl | Y | N
2,3,3',4,4',6-Hexachlorobiphenyl | Y | N
2,3,3',4,4'-PEBDE | N | N
2,3,3',4,4'-Pentachlorobiphenyl | Y | N
2,3,3',4,5',6-Hexachlorobiphenyl | Y | N
2,3,3',4,5'-Pentachlorobiphenyl | Y | N
2,3,3',4,5,5',6-Heptachlorobiphenyl | Y | N
2,3,3',4,5,5'-Hexachlorobiphenyl | Y | N
2,3,3',4,5,6-Hexachlorobiphenyl | Y | N
2,3,3',4,5-Pentachlorobiphenyl | Y | N
2,3,3',4,6-Pentachlorobiphenyl | Y | N
2,3,3',4-Tetrachlorobiphenyl | Y | N
2,3,3',5',6-Pentachlorobiphenyl | Y | N
2,3,3',5'-Tetrachlorobiphenyl | Y | N
2,3,3',5,5',6-Hexachlorobiphenyl | Y | N
2,3,3',5,5'-Pentachlorobiphenyl | Y | N
2,3,3',5,6-Pentachlorobiphenyl | Y | N
2,3,3',5-Tetrachlorobiphenyl | Y | N
2,3,3',6-Tetrachlorobiphenyl | Y | N
2,3,3'-Trichlorobiphenyl | Y | N
2,3,3-Trimethylpentane | N | N
2,3,4',5,6-Pentachlorobiphenyl | Y | N
2,3,4',5-Tetrachlorobiphenyl | Y | N
2,3,4',6-Tetrachlorobiphenyl | Y | N
2,3,4'-Trichlorobiphenyl | Y | N
2,3,4,4',5,6-Hexachlorobiphenyl | Y | N
2,3,4,4',5-Pentachlorobiphenyl | Y | N
2,3,4,4',6-Pentachlorobiphenyl | Y | N
2,3,4,4'-Tetrachlorobiphenyl | Y | N
2,3,4,5,6-PEBDE | N | N
2,3,4,5,6-pentachloro-p-terphenyl | N | N
2,3,4,5,6-Pentachlorobiphenyl | Y | N
2,3,4,5-Tetrachlorobenzenamine | N | N
2,3,4,5-Tetrachlorobiphenyl | Y | N
2,3,4,5-Tetrachlorophenol | Y | N
2,3,4,6,7,8-Hexachlorodibenzofuran | Y | N
2,3,4,6,7,8-Hexachlorodibenzofuran-C13 | Y | N
2,3,4,6,7-Pentachlorodibenzofuran | Y | N
2,3,4,6-Tetrachlorobiphenyl | Y | N
2,3,4,6-Tetrachlorophenol | Y | N
2,3,4,6-Tetrachlorophenol/2,3,5,6-Tetrachlorophenol | Y | N
2,3,4,7,8-Pentachlorodibenzofuran | Y | N
2,3,4,7,8-Pentachlorodibenzofuran-C13 | Y | N
2,3,4-Trichlorobiphenyl | Y | N
2,3,4-Trichlorophenol | Y | N
2,3,4-Trimethylpentane | N | N
2,3,5,6-Tetrachlorobiphenyl | Y | N
2,3,5,6-Tetrachlorophenol | Y | N
2,3,5-Trichlorobiphenyl | Y | N
2,3,5-trimethyl-Phenanthrene | N | N
2,3,5-Trimethylnaphthalene***retired***use 1,6,7-Trimethylnaphthalene | N | N
2,3,6-Trichlorobiphenyl | Y | N
2,3,6-Trichloronaphthalene | N | N
2,3,6-Trichlorophenol | N | N
2,3,6-Trimethylnaphthalene | Y | N
2,3,7,8-Tetrachlorodibenzo-p-dioxin | Y | N
2,3,7,8-Tetrachlorodibenzo-p-dioxin, TEQ | N | N
2,3,7,8-Tetrachlorodibenzo-p-dioxin-C13 | Y | N
2,3,7,8-Tetrachlorodibenzo-p-dioxin-Cl37 | Y | N
2,3,7,8-Tetrachlorodibenzofuran | Y | N
2,3,7,8-Tetrachlorodibenzofuran-C13 | Y | N
2,3-Dibromopropionic acid | Y | N
2,3-Dichlorobiphenyl | Y | N
2,3-Dichloronaphthalene | N | N
2,3-Dichlorophenol | N | N
2,3-Dichloropropene | Y | N
2,3-Dimethyl-3-hexanol | Y | N
2,3-Dimethylbutane | N | N
2,3-Dimethylnaphthalene | N | N
2,3-Dimethylpentane | N | N
2,3-Dimethylphenanthrene | N | N
2,3-Dimethylpyridine | N | N
2,4',5-Trichlorobiphenyl | Y | N
2,4',6-TRBDE | N | N
2,4',6-Trichlorobiphenyl | Y | N
2,4'-DIBDE | N | N
2,4'-Dichlorobiphenyl | Y | N
2,4,4',5-Tetrachlorobiphenyl | Y | N
2,4,4',6-TEBDE | N | N
2,4,4',6-Tetrachlorobiphenyl | Y | N
2,4,4'-TRBDE/2',3,4-TRBDE***retired***use BDE-28/33 | Y | N
2,4,4'-Tribromodiphenyl ether | Y | N
2,4,4'-Trichlorobiphenyl | N | N
2,4,5-T | Y | N
2,4,5-T + Silvex | Y | N
2,4,5-T isooctyl ester | Y | N
2,4,5-T isopropyl ester | N | N
2,4,5-TB | N | N
2,4,5-Trichlorobiphenyl | Y | N
2,4,5-Trichlorophenol | N | N
2,4,5-Trichlorophenoxypropanoic acid | N | N
2,4,5-Trimethylaniline | N | N
2,4,5-Trimethylbenzoic acid | Y | N
2,4,6-TRBDE | N | N
2,4,6-Tribromoanisole | N | N
2,4,6-Tribromodiphenyl ether***retired***use 2,4,6-TRBDE | Y | N
2,4,6-Tribromophenol | Y | N
2,4,6-trichloro-p-terphenyl | N | N
2,4,6-Trichloroanisole | N | N
2,4,6-Trichlorobiphenyl | Y | N
2,4,6-Trichloronitrobenzene | Y | N
2,4,6-Trichlorophenol | Y | N
2,4,6-Trimethylbenzoic acid | Y | N
2,4,6-Trimethylphenol | Y | N
2,4,6-Trinitro-5-tert-butyl-m-xylene | N | N
2,4,6-Trinitrophenylmethylnitramine***retired*** use Tetryl | N | N
2,4,6-Tris(tert-butyl)phenol | Y | N
2,4-D | Y | N
2,4-D 2-butoxyethyl ester | N | N
2,4-D 2-ethylhexyl ester | N | N
2,4-D dimethylamine salt | N | N
2,4-D isobutyl ester | Y | N
2,4-D isopropyl ester | N | N
2,4-D methyl ester | N | N
2,4-D sec-butyl ester | N | N
2,4-D, salts and esters | N | N
2,4-D, triisopropanolamine salt | N | N
2,4-D-13C6 | N | N
2,4-DB | Y | N
2,4-DIBDE | N | N
2,4-Dibromodiphenyl ether***retired***use 2,4'-DIBDE | Y | N
2,4-Dibromophenol | Y | N
2,4-Dichlorobiphenyl | Y | N
2,4-Dichloronitrobenzene | Y | N
2,4-Dichlorophenol | N | N
2,4-Dichlorophenol-d3 | N | N
2,4-Dichlorophenylacetic acid | N | N
2,4-Dimethyldibenzothiophene | N | N
2,4-Dimethylpentane | N | N
2,4-Dimethylphenol | N | N
2,4-Dimethylpyridine | N | N
2,4-Dinitrophenol | Y | N
2,4-Dinitrotoluene | N | N
2,4-Toluenediamine | Y | N
2,5,2',5'-Tetrachlorobiphenyl***retired***use 2,2',4,4'-Tetrachlorobiphenyl | N | N
2,5-Dichloroaniline | N | N
2,5-Dichlorobiphenyl | Y | N
2,5-Dichlorophenol | Y | N
2,5-Diethyltetrahydrofuran | Y | N
2,5-Dimethyl phenanthrene | N | N
2,5-dimethyl-Undecane | N | N
2,5-Dimethylfuran | Y | N
2,5-Dimethylheptane | N | N
2,5-Dimethylthiophene | Y | N
2,6,11-trimethyl-Dodecane | N | N
2,6-Di-tert-butyl-p-cresol | Y | N
2,6-Di-tert-butylbenzoquinone | N | N
2,6-Di-tert-butylphenol | N | N
2,6-DIBDE | N | N
2,6-Dibromodiphenyl ether***retired***use 2,6-DIBDE | Y | N
2,6-Dichloro-4-methylphenol | N | N
2,6-Dichlorobenzamide | N | N
2,6-Dichlorobiphenyl | Y | N
2,6-Dichlorophenol | Y | N
2,6-Dichlorotoluene | Y | N
2,6-Diethylaniline | Y | N
2,6-Dimethylnaphthalene | Y | N
2,6-Dimethylnaphthalene-D12 | N | N
2,6-dimethyloct-7-en-2-ol | N | N
2,6-Dimethylphenanthrene | N | N
2,6-Dimethylpyridine | N | N
2,6-Dinitro-p-cresol | Y | N
2,6-Dinitrotoluene | N | N
2,7+2,6-Dimethylnaphthalene | N | N
2,7,8-trimethyl-2-(4,8,12-trimethyltridecyl)chroma | N | N
2,7-Dimethylnaphthalene | Y | N
2,7-Dimethylphenanthrene | N | N
2,8-Dimethyldibenzothiophene | N | N
2- Chloropropionic acid, hexadecyl ester | N | N
2-(Methylthio)benzothiazole | N | N
2-(Nonylphenoxy)ethanol | N | N
2-(p-iodophenyl)-3-(p-nitrophenyl)-5-phenyltetrazolium chloride | N | N
2-(p-tert-Butylphenoxy)cyclohexanol | Y | N
2-Acetylaminofluorene | N | N
2-Amino-4,6-dinitrotoluene | Y | N
2-Amino-5-Methylbenzoic Acid | N | N
2-Aminoanthraquinone | N | N
2-Aminobenzothiazole | N | N
2-Bromo-1,1-dichloroethane | N | N
2-Bromo-1-chloropropane | Y | N
2-Bromopropanoic acid | N | N
2-Butanol | Y | N
2-Butanone-d5 | N | N
2-Butoxy-2-oxoethyl butyl phthalate | N | N
2-Butyloctanol | Y | N
2-Chloro-1-phenylethanol | Y | N
2-Chloro-2',6'-diethylacetanilide | Y | N
2-Chloro-4,6-diamino-s-triazine | N | N
2-Chloro-4-isopropylamino-6-amino-s-triazine | Y | N
2-Chlorobenzaldehyde | N | N
2-Chlorobenzothiazole | Y | N
2-Chlorobiphenyl | Y | N
2-Chlorocyclohexanol | Y | N
2-Chloroethanol | Y | N
2-Chloroethyl vinyl ether | Y | N
2-Chloronaphthalene | Y | N
2-Chloronaphthalene-D7 | N | N
2-Chlorophenol-d4 | Y | N
2-Chloropropane | Y | N
2-Chlorosyringaldehyde | N | N
2-Choro-6-ethylamino-4-amino-s-triazine | Y | N
2-Cyclohexen-1-ol | Y | N
2-Cyclohexen-1-one | Y | N
2-Cyclohexylidenecyclohexanone | Y | N
2-Decanone | Y | N
2-Dimethylamino quinoline | N | N
2-Ethoxy-d5-phenol | N | N
2-Ethoxyethanol | Y | N
2-Ethyl-1,3-hexanediol | N | N
2-Ethyl-2-methyl-1,3-dioxolane | N | N
2-Ethyl-4-methyl-1,3-dioxolane | N | N
2-Ethyl-4-methyl-1-pentanol | N | N
2-Ethyl-6-methylaniline | Y | N
2-Ethyl-m-xylene | Y | N
2-Ethyl-p-xylene | Y | N
2-Ethylhexanoic acid | Y | N
2-Ethylhexanol | Y | N
2-Ethylhexyl diphenyl phosphate | Y | N
2-Ethylnaphthalene | Y | N
2-Fluoro-4-nitrophenol potassium salt | Y | N
2-Fluoro-6-nitrophenol | Y | N
2-Fluorobiphenyl | Y | N
2-Heptanone | N | N
2-Hexanol | N | N
2-Hexanone | Y | N
2-Hexanone-d5 | N | N
2-Hydroxy-4-methoxybenzophenone | Y | N
2-Hydroxyatrazine | N | N
2-Isopropylnaphthalene | N | N
2-Methoxyethanol | N | N
2-Methyl-1,3-dioxolane | N | N
2-Methyl-1,3-pentanediol | N | N
2-Methyl-1-butanol | N | N
2-Methyl-1-phenyl-1-butene | Y | N
2-Methyl-2-butanol | Y | N
2-Methyl-3-butyn-2-ol | Y | N
2-Methyl-3-nitroaniline | N | N
2-Methyl-3-pentanol | N | N
2-Methyl-3-pentanone | N | N
2-Methyl-4-octanone | Y | N
2-Methyl-5-nitroaniline | Y | N
2-methyl-Pentanal | N | N
2-Methylanthracene | Y | N
2-Methylbiphenyl | N | N
2-Methylbutanal | Y | N
2-Methylbutane | Y | N
2-Methylcyclohexanone | Y | N
2-Methylcyclopentanone | Y | N
2-Methyldecane | N | N
2-Methyldibenzothiophene | N | N
2-Methyldibenzothiophenes/3-Methyldibenzothiophenes | N | N
2-Methyleicosane | N | N
2-Methylfluoranthene | N | N
2-Methylfluorene | N | N
2-Methylfuran | N | N
2-Methylhexane | Y | N
2-Methylisoborneol | N | N
2-Methylnaphthalene | Y | N
2-Methylnaphthalene-D10 | N | N
2-Methylpentane | Y | N
2-Methylphenanthrene | Y | N
2-Methylpyrene | N | N
2-Methylpyridine | Y | N
2-Methyltetradecane | N | N
2-MOBDE | N | N
2-Naphthalenamine | Y | N
2-Nitro-1,1-bis(p-chlorophenyl)propane | N | N
2-Nitro-M-Xylene | N | N
2-Nitrodiphenylamine | N | N
2-Nitrophenol-d4 | N | N
2-Nitropropane | N | N
2-Pentanol | N | N
2-Pentanone | Y | N
2-Pentene | N | N
2-Pentene, 2,4,4-trimethyl- | N | N
2-Phenyl-2-propanol | N | N
2-Phenyldecane | Y | N
2-Phenyldodecane | Y | N
2-Phenylnaphthalene | N | N
2-Phenylphenol | Y | N
2-Phenyltetradecane | Y | N
2-Phenyltridecane | Y | N
2-Phenylundecane | Y | N
2-Piperidinecarboxylic acid | Y | N
2-Piperidone | Y | N
2-Propanone, 1-cyclohexyl- | N | N
2-Propen-1-ol | N | N
2-Propen-1-one, 1-cyclopropyl- | N | N
2-tert-Butylthiophene | Y | N
2-Thiophenecarboxylic acid | Y | N
2-Thiophenemethylamine | Y | N
2-Trifluoromethyl benzylamine | N | N
2-[(2-Ethyl-6-methylphenyl)-amino]-1-propanol | Y | N
2-[2-[2-[2-[2-[4-(1,1,3,3-Tetramethylbutyl)phenoxy]ethoxy]ethoxy]ethoxy]ethoxy]ethanol | N | N
2-[2-[2-[2-[4-(1,1,3,3-Tetramethylbutyl)phenoxy]ethoxy]ethoxy]ethoxy]ethanol | N | N
2-[2-[2-[4-(1,1,3,3-Tetramethylbutyl)phenoxy]ethoxy]ethoxy]ethanol | N | N
2-[2-[4-(1,1,3,3-Tetramethylbutyl)phenoxy]ethoxy]ethanol | Y | N
2-[4-(1,1,3,3-Tetramethylbutyl)phenoxy]ethanol | Y | N
3,3',4,4',5,5'-Hexachlorobiphenyl | Y | N
3,3',4,4',5-PEBDE | N | N
3,3',4,4',5-Pentabromodiphenyl ether***retired***use 3,3',4,4',5-PEBDE | Y | N
3,3',4,4',5-Pentachlorobiphenyl | Y | N
3,3',4,4'-TEBDE | N | N
3,3',4,4'-Tetrabromodiphenyl ether***retired***use 3,3',4,4'-TEBDE | Y | N
3,3',4,4'-Tetrachlorobiphenyl | Y | N
3,3',4,5'-TEBDE | N | N
3,3',4,5'-Tetrachlorobiphenyl | Y | N
3,3',4,5,5'-Pentachlorobiphenyl | Y | N
3,3',4,5-Tetrachlorobiphenyl | Y | N
3,3',4-TRBDE | N | N
3,3',4-Trichlorobiphenyl | Y | N
3,3',5,5'-Tetrachlorobiphenyl | Y | N
3,3',5-Trichlorobiphenyl | Y | N
3,3'-DIBDE***retired***use 3,3'-Dibromodiphenyl ether | Y | N
3,3'-Dibromodiphenyl ether | N | N
3,3'-Dichlorobenzidine | Y | N
3,3'-Dichlorobenzophenone | Y | N
3,3'-Dichlorobiphenyl | Y | N
3,3'-Dimethoxybenzidine | Y | N
3,3'-Dimethylbenzidine | Y | N
3,3-Dimethyl-1-butanol | N | N
3,3-Dimethylhexane | Y | N
3,4',5-Trichlorobiphenyl | Y | N
3,4'-DIBDE | N | N
3,4'-Dichlorobiphenyl | Y | N
3,4,4',5-Tetrachlorobiphenyl | Y | N
3,4,4'-TRBDE | N | N
3,4,4'-Trichlorobiphenyl | Y | N
3,4,5-Trichlorobiphenyl | Y | N
3,4,5-Trichlorocatechol | Y | N
3,4,5-Trichloroguaiacol | N | N
3,4,6-Trichloroguaiacol | N | N
3,4-DIBDE | N | N
3,4-Dichloroaniline | Y | N
3,4-Dichlorobiphenyl | Y | N
3,4-Dichloroguaiacol | N | N
3,4-Dichlorophenol | Y | N
3,4-Dichlorophenyl isocyanate | N | N
3,4-Dimethylbenzoic acid | Y | N
3,4-Dimethylhexane | Y | N
3,4-Dimethylphenol | Y | N
3,5-Dichloroaniline | Y | N
3,5-Dichlorobenzoic acid | Y | N
3,5-Dichlorobiphenyl | Y | N
3,5-Dichlorophenol | N | N
3,5-Dimethylphenol | Y | N
3,5-Dinitroaniline | Y | N
3,6-Dimethylphenanthrene | N | N
3-(Chloromethyl)pyridine Hydrochloride | N | N
3-Carboxy mefenamic acid | N | N
3-Chloro-4-methylaniline | Y | N
3-Chlorobenzaldehyde | N | N
3-Chlorobicyclo[3.2.1]oct-2-ene | Y | N
3-Chlorobiphenyl | Y | N
3-Cyclohexene-1-carboxylic acid | Y | N
3-Fluoro-4-nitrophenol | Y | N
3-Heptene, 2,2,4,6,6-pentamethyl- | N | N
3-Hexen-2-one, 5-methyl- | N | N
3-Hexene-2,5-dione | N | N
3-Hydroxycarbofuran | Y | N
3-Ketocarbofuran | Y | N
3-Methyl decane | N | N
3-Methyl-1-butanol | N | N
3-Methyl-1-indanone | Y | N
3-Methyl-2-pentanone | Y | N
3-Methylbiphenyl | N | N
3-Methylcholanthrene | Y | N
3-Methyldibenzothiophene | N | N
3-Methylfluoranthene/Benzo[a]fluorene | N | N
3-Methylhexane | Y | N
3-Methylindole | Y | N
3-Methylnonane | N | N
3-Methylpentane | Y | N
3-Methylphenanthrene | N | N
3-Methylphenol/4-Methylphenol coelution | Y | N
3-Methylsalicylic acid | Y | N
3-MOBDE | N | N
3-Nitrofluoranthene | Y | N
3-Pentanol, 3-ethyl- | Y | N
3-Phenoxybenzenemethanol | Y | N
3-Phenyldecane | Y | N
3-Phenyltetradecane | Y | N
3-Phenyltridecane | Y | N
3-Phenylundecane | Y | N
3-Trifluoromethyl-4-nitrophenol | Y | N
37Cl4-2,3,7,8-TCDD | N | N
4(3H)-Quinazolinone, 2-methyl-3-(2-methylphenyl)- | N | N
4,4'-DDE-D8 | N | N
4,4'-Dibromo-2,2',3,3',5,5',6,6'-octafluorobiphenyl | N | N
4,4'-Dibromodiphenyl ether***retired***use p,p'-Dibromodiphenyl ether | Y | N
4,4'-Dichlorobenzil | Y | N
4,4'-Dichlorobiphenyl | Y | N
4,4'-Isopropylidenediphenol | Y | N
4,4'-Methylenebis(2-chloroaniline) | Y | N
4,4'-Oxydianiline | N | N
4,4-Dimethyl-1,3-dioxane | Y | N
4,5,6-Trichloroguaiacol | Y | N
4,5-Dichloro-2-nitroaniline | N | N
4,5-Dichlorocatechol | Y | N
4,5-Dimethyl-1,2-dithiol-3-one | Y | N
4,5-dimethyl-Phenanthrene | N | N
4,6-Dichloro-o-cresol | Y | N
4,6-Dichloroguaiacol | N | N
4,6-Dimethyldibenzothiophene | N | N
4,6-Dimethyldodecane | N | N
4,6-Dimethylindan | Y | N
4,6-Dinitro-2-methylphenol-d2 | N | N
4,6-Dinitro-o-cresol | N | N
4,7-Dimethylindan | Y | N
4-(2-phenylethenyl)aniline | N | N
4-(Hydroxymethyl) pendimethalin | Y | N
4-Amino-2,6-dinitrotoluene | Y | N
4-Aminobiphenyl | Y | N
4-Aminopyridine | N | N
4-Androstenedione | N | N
4-Bromo-3,5-dimethylphenyl N-Methylcarbamate | N | N
4-Chloro-2-methylphenol | Y | N
4-Chloro-3,5-dimethylphenol | N | N
4-Chloro-3-nitroaniline | N | N
4-Chloro-3-nitrobenzotrifluoride | N | N
4-Chloroaniline-d4 | N | N
4-Chlorobiphenyl | Y | N
4-Chlorophenyl ether | N | N
4-Dimethylaminoazobenzene | Y | N
4-Epianhydrochlortetracycline | N | N
4-Epianhydrotetracycline | N | N
4-Ethyl-4H-1,2,4-triazole-3-amine | Y | N
4-Ethylresorcinol | Y | N
4-Fluoro-2-nitrophenol | Y | N
4-Hydroxy-4-methyl-2-pentanone | Y | N
4-Hydroxybenzotriazole | N | N
4-Methyl-1,3-dioxolane | Y | N
4-Methyl-2-pentanol | Y | N
4-Methyl-2-pentene | N | N
4-Methyl-3-nitroaniline | Y | N
4-Methylbenzotriazole | N | N
4-Methylchrysene | N | N
4-Methyldecane | Y | N
4-Methyldibenzofuran | N | N
4-Methylindan | Y | N
4-Methylphenanthrene | N | N
4-Methylphenol-d8 | N | N
4-MUB-a-D-galactoside | N | N
4-MUB-a-D-glucoside | N | N
4-MUB-b-D-galactoside | N | N
4-MUB-b-D-glucoside | N | N
4-MUB-b-D-xylopyranoside | N | N
4-MUB-N-acetyl-b-glucosaminide | N | N
4-MUB-phosphate | N | N
4-MUB-sulfate | N | N
4-Nitrobiphenyl | Y | N
4-Nitrophenol-d4 | N | N
4-Penten-2-ol | Y | N
4-Phenylbutyric acid | Y | N
4-Phenyldecane | Y | N
4-Phenyldodecane | Y | N
4-Phenylpyridine | Y | N
4-Phenyltetradecane | Y | N
4-Phenyltridecane | Y | N
4-Phenylundecane | Y | N
4-Terphenyl-d14***retired***use p-Terphenyl-d14 | Y | N
4H-1-Benzopyran-4-one, 5,7-dihydroxy-3-(4-hydroxyphenyl)- | N | N
4H-1-Benzopyran-4-one, 5,7-dihydroxy-3-(4-methoxyphenyl)- | N | N
4H-Cyclopenta[def]phenanthrene | Y | N
5,6-Dibutyl-5,6-bis(4-tert-butylphenyl)decane | Y | N
5,6-Dimethylbenzotriazole | N | N
5,9-Dimethylchrysene | N | N
5-Amino-1-[2,6-dichloro-4-(trifluoromethyl)phenyl]-4-[(trifluoromethyl)thio]pyrazole-3-carbonitrile | N | N
5-Chloro-2-methylaniline | N | N
5-Hexen-2-one | N | N
5-Hexen-2-one, 5-methyl- | N | N
5-Hydroxydicamba | Y | N
5-Hydroxyimidacloprid | N | N
5-Methylchrysene | N | N
5-Methylchrysene/6-Methylchrysene | N | N
5-Methylindan | Y | N
5-Nitro-o-anisidine | N | N
5-Nitroacenaphthene | Y | N
5-Nitrovanillin | Y | N
5-Phenyldecane | Y | N
5-Phenyldodecane | Y | N
5-Phenyltetradecane | Y | N
5-Phenyltridecane | Y | N
5-Phenylundecane | Y | N
5-Tolyltriazole | Y | N
6-Acetyl-1,1,2,4,4,7-hexamethyltetralin | Y | N
6-Acetylmorphine | N | N
6-Methyltridecane | N | N
6-Phenyldodecane | Y | N
6-Phenyltetradecane | Y | N
6-Phenyltridecane | Y | N
6-Phenylundecane | Y | N
7,12-Dimethylbenz[a]anthracene | Y | N
7-Hydroxyquetiapine | N | N
7-Methylbenzo[a]pyrene | N | N
7-Phenyltetradecane | Y | N
7-Phenyltetradecane + 6-phenyltridecane mix | Y | N
9,10-Dichlorostearic Acid | N | N
9,10-Dimethylanthracene | N | N
9,10-Diphenylanthracene | N | N
9-ethyl-9-borabicyclo[3.3.1]nonane | N | N
9-Hexadecenoic acid | Y | N
9-Hexadecenoic acid, (9Z)- | N | N
9-Methylanthracene | Y | N
9-Methylphenanthrene | N | N
9-Methylphenanthrene/4-Methylphenanthrene | N | N
9-n-Dodecyl[tetradecahydroanthracene] | N | N
9-Nitroso-9H-carbazole | Y | N
9-Octadecenal | Y | N
9-Octadecene | Y | N
a-D-galactosidase (corrected for carbon content) | N | N
a-D-glucosidase (corrected for carbon content) | N | N
Abacavir | N | N
Abamectin | N | N
Abietylamine | Y | N
Absolute Humidity | N | N
Abundance | N | N
Acanthamoeba astronyxis***retired***use Acanthamoeba astronyxis (Protozoa) | N | N
Acanthamoeba castellanii***retired***use Acanthamoeba castellani (Protozoa) | N | N
Acanthamoeba comandoni***retired***use Acanthamoeba comandoni (Protozoa) | N | N
Acanthamoeba culbertsoni***retired***use Acanthamoeba culbertson (Protozoa) | N | N
Acanthamoeba griffini***retired***use Acanthamoeba griffini (Protozoa) | N | N
Acanthamoeba hatchetti***retired***use Acanthamoeba hatchetti (Protozoa) | N | N
Acanthamoeba hyalina***retired***use Acanthamoeba hyalina (Protozoa) | N | N
Acanthamoeba lenticulata***retired***use Acanthamoeba lenticulata (Protozoa) | N | N
Acanthamoeba palestinensis***retired***use Acanthamoeba palestinensis (Protozoa) | N | N
Acanthamoeba polyphaga***retired***use Acanthamoeba polyphaga (Protozoa) | N | N
Acanthamoeba rhysodes***retired***use Acanthamoeba rhysodes (Protozoa) | N | N
Acanthamoeba royreba***retired***use Acanthamoeba royreba (Protozoa) | N | N
Acanthamoeba terricola***retired***use Acanthamoeba terricola (Protozoa) | N | N
Acanthamoeba tubiashi***retired***use Acanthamoeba tubiashi (Protozoa) | N | N
Acanthamoeba***retired***use Acanthamoeba (Protozoa) | N | N
Acebutolol | N | N
Acebutolol hydrochloride | N | N
Acenaphthene | Y | N
Acenaphthene-d10 | N | N
Acenaphthylene | Y | N
Acenaphthylene-d8 | N | N
Acephate | N | N
Acequincyl | Y | N
Acesulfame | N | N
Acetaldehyde | N | N
Acetaldol | Y | N
Acetamide | N | N
Acetamide, 2-(diethylamino)-N-(2,6-dimethylphenyl)- | N | N
Acetamide, N-(aminothioxomethyl)- | N | N
Acetaminophen | Y | N
Acetaminophen-13C2-15N | N | N
Acetaminophen-d3 | N | N
Acetamiprid | Y | N
Acetic acid | N | N
Acetic acid, 2-(4-nonylphenoxy)- | N | N
Acetic acid, 2-[2-(4-nonylphenoxy)ethoxy]- | N | N
Acetic acid, 2-[2-[2-(4-nonylphenoxy)ethoxy]ethoxy]- | N | N
Acetic acid, 2-[2-[2-[2-(4-nonylphenoxy)ethoxy]ethoxy]ethoxy]- | N | N
Acetic acid, octadecyl ester | Y | N
Acetochlor | N | N
Acetochlor ESA | N | N
Acetochlor OA | N | N
Acetone | Y | N
Acetonitrile | N | N
Acetophenone | N | N
Acetovanillone | Y | N
Acetylene | N | N
Acibenzolar-S-methyl | Y | N
Acid - Base Potential | N | N
Acid Generation Potential | N | N
Acid Neutralization Potential Acidity (ANPA) | N | N
Acid Neutralization Potential As %CaCO3 | N | N
Acid Volatile Sulfides | Y | N
Acidity | N | N
Acidity, hydrogen ion (H+) | N | N
Acifluorfen | Y | N
Acifluorfen, sodium salt | Y | N
Acinetobacter | N | N
Acridine | N | N
Acrolein | Y | N
Acrylamide | N | N
Acrylonitrile | Y | N
Actinium-228 | N | N
Actinolite Asbestos | N | N
Active channel height | N | N
Active channel width | N | N
Activities - Algal Mats (choice list) | N | Y
Activities - Angling Pressure (choice list) | N | Y
Activities - Bridge/Culverts (choice list) | N | Y
Activities - Channelization (choice list) | N | Y
Activities - Chem. Treatment (choice list) | N | Y
Activities - Commercial (choice list) | N | Y
Activities - Construction (choice list) | N | Y
Activities - Cropland (choice list) | N | Y
Activities - Dams (choice list) | N | Y
Activities - Dredging (choice list) | N | Y
Activities - Dumping (choice list) | N | Y
Activities - Evidence of Fire (choice list) | N | Y
Activities - Fish Stocking (choice list) | N | Y
Activities - Hiking Trails (choice list) | N | Y
Activities - Industrial Plants (choice list) | N | Y
Activities - Irrigation Equipment (choice list) | N | Y
Activities - Liming (choice list) | N | Y
Activities - Livestock Use (choice list) | N | Y
Activities - Logging (choice list) | N | Y
Activities - Maintained Lawns (choice list) | N | Y
Activities - Mines/Quarries (choice list) | N | Y
Activities - Odors (choice list) | N | Y
Activities - Oil/Gas Wells (choice list) | N | Y
Activities - Orchards (choice list) | N | Y
Activities - Parks, Campgrounds (choice list) | N | Y
Activities - Pasture (choice list) | N | Y
Activities - Pipes, Drains (choice list) | N | Y
Activities - Poultry (choice list) | N | Y
Activities - Power Plants (choice list) | N | Y
Activities - Primitive Parks, Camping (choice list) | N | Y
Activities - Residences (choice list) | N | Y
Activities - Roads (choice list) | N | Y
Activities - Sewage Treatment (choice list) | N | Y
Activities - Surface Films (choice list) | N | Y
Activities - Trash/Litter (choice list) | N | Y
Activities - Water Level Fluctuations (choice list) | N | Y
Activities - Water Withdrawal (choice list) | N | Y
Actual Number of Individuals Examined | N | N
Actual Number of Individuals Measured | N | N
Actual Number of Individuals Weighed | N | N
Acyclovir | N | N
Adenosine triphosphate | N | N
Adjusted gross alpha activity | N | N
Aeromonas hydrophila | N | N
Aflatoxins | N | N
Age | N | N
Age, Otoliths (Fish) | N | N
Age, Scales (Fish) | N | N
Age, Spines (Fish) | N | N
Age, Vertebra (Fish) | N | N
Aggressive index | N | N
AHTN | N | N
Air entrained | N | N
Alachlor | Y | N
Alachlor ESA | N | N
Alachlor OA | N | N
Alanine aka L-alanine | N | N
Albuterol-d3 | N | N
Albuterol-d9 | N | N
Aldicarb | Y | N
Aldicarb sulfone | Y | N
Aldicarb sulfoxide | Y | N
Aldrin | Y | N
Aldrin + dieldrin mix, unspecified | Y | N
Algae, all groups, density | N | N
Algae, blue-green (phylum cyanophyta) density | N | N
Algae, brown (phylum phaeophyta) density | N | N
Algae, golden-brown (phylum chrysophyta) density | N | N
Algae, green (phylum chlorophyta) density | N | N
Algae, red (phylum rhodophyta) density | N | N
Algae, substrate rock/bank cover (choice list) | N | Y
Algae, yellow-green (phylum xanthophyta) density | N | N
algal entity density | N | N
Algal growth potential | N | N
Aliphatics fraction | Y | N
Alkaline phosphatase | N | N
Alkalinity, bicarbonate | N | N
Alkalinity, carbonate | N | N
Alkalinity, Hydroxide | N | N
Alkalinity, Phenolphthalein (total hydroxide+1/2 carbonate) | Y | N
Alkalinity, total | N | N
Alkane mix C10-C34 | Y | N
Alkanes, Petroleum | N | N
Alkanes, Plant Wax | N | N
Alkanes, total | Y | N
Allethrin | N | N
Allyl chloride | Y | N
Allyl isothiocyanate | Y | N
Allyl trenbolone | N | N
Allyl-sec-butyl-barbituric acid | N | N
Alpha particle | N | N
alpha-HCH (aLindane) | N | N
Alprazolam | N | N
Alprazolam-D5 | N | N
Altitude | N | N
Aluminum | Y | N
Aluminum sulfate | Y | N
Aluminum, Organic + Inorganic Monomeric (reactive aluminum) | Y | N
Aluminum, Organic Monomeric (reactive aluminum) | Y | N
Americium | N | N
Americium-241 | N | N
Ametryn | Y | N
Amikacin | Y | N
Aminoazobenzene | N | N
Aminocarb | N | N
Aminocyclopyrachlor | N | N
Aminomethylphosphonic acid | Y | N
Aminopyralid | N | N
Amitriptyline | Y | N
Amitriptyline (+/-)-E-10-hydroxylated | N | N
Amitriptyline hydrochloride | N | N
Amitriptyline-d6 | N | N
Amitrole | Y | N
Amlodipine | N | N
Ammonia | Y | N
Ammonia and ammonium | Y | N
Ammonia uptake | N | N
Ammonia-nitrogen | Y | N
Ammonium | Y | N
Ammonium bromide | Y | N
Ammonium fluoride | N | N
Ammonium hydroxide | Y | N
Ammonium ion (NH4+) protolyte | N | N
Ammonium perchlorate | Y | N
Ammonium picrate | Y | N
Ammonium sulfamate | Y | N
Amobam oxidation products | Y | N
Amoeba | N | N
Amoebidae | N | N
Amosite Asbestos | N | N
Amount of Refuse on Banks (choice list) | N | Y
Amoxicillin trihydrate | Y | N
AMPA (glyphosate metabolite) | N | N
Amphetamine | N | N
Amphetamine-d6 | N | N
Amphiboles | N | N
Ampicillin | Y | N
Amsacrine | N | N
Amylbenzene | Y | N
Anabasine | Y | N
Anatoxin | Y | N
Anatoxin-A | N | N
Androstane | N | N
Androstenedione-d7 | N | N
Androsterone | N | N
Anhydrochlortetracycline | N | N
Anhydrotetracycline | N | N
Anilazine | N | N
Aniline | Y | N
Anion deficit | Y | N
Anion/cation ratio | N | N
Anise oil | Y | N
Anisole | N | N
Anthanthrene | N | N
Anthophyllite asbestos | N | N
Anthracene | Y | N
Anthracene-d10 | N | N
Anthraquinone | Y | N
Antimony | Y | N
Antimony potassium tartrate | Y | N
Antimony-124 | Y | N
Antimony-125 | N | N
Antimycin A | Y | N
Antipyrine | N | N
Apatite inorganic phosphorus | N | N
Apparent color | N | N
Appealing (choice list) | N | Y
Apramycin | Y | N
Aquatic buffer area | N | N
ar,ar'-Dimethylbiphenyl | N | N
Arachidoinic acid | N | N
Aramite | N | N
Area scanned | N | N
Argon | N | N
Aripiprazole | N | N
Aroclor (unspecified) | Y | N
Aroclor 1016 | Y | N
Aroclor 1016 mixt. with Aroclor 1221 | Y | N
Aroclor 1016 mixt. with Aroclor 1242 | Y | N
Aroclor 1210 | Y | N
Aroclor 1216 | Y | N
Aroclor 1221 | Y | N
Aroclor 1231 | Y | N
Aroclor 1232 | Y | N
Aroclor 1240 | Y | N
Aroclor 1242 | Y | N
Aroclor 1242 mixt. with Aroclor 1248 | Y | N
Aroclor 1242 mixt. with Aroclor 1248 and Aroclor 1254 | Y | N
Aroclor 1242 mixt. with Aroclor 1248 and Aroclor 1260 | Y | N
Aroclor 1242 mixt. with Aroclor 1254 | Y | N
Aroclor 1242 mixt. with Aroclor 1254 and Aroclor 1260 | Y | N
Aroclor 1242 mixt. with Aroclor 1260 | Y | N
Aroclor 1248 | Y | N
Aroclor 1248 mixt. with Aroclor 1254 | Y | N
Aroclor 1248 mixt. with Aroclor 1254 and Aroclor 1260 | Y | N
Aroclor 1248 mixt. with Aroclor 1260 | Y | N
Aroclor 1250 | Y | N
Aroclor 1252 | Y | N
Aroclor 1254 | Y | N
Aroclor 1254 mixt. with Aroclor 1260 | Y | N
Aroclor 1260 | Y | N
Aroclor 1262 | Y | N
Aroclor 1264 | N | N
Aroclor 1268 | Y | N
Aroclor 5442 | Y | N
Aroclor 5460 | N | N
Aromatics fraction | Y | N
Arsenic | Y | N
Arsenic acid | N | N
Arsenic ion (3+) | Y | N
Arsenic ion (5+) | Y | N
Arsenic pentafluoride | Y | N
Arsenic(III) trioxide | N | N
Arsenic(V) oxide hydrate | N | N
Arsenic(V) pentoxide | Y | N
Arsenic, dimethyl | N | N
Arsenic, Inorganic | N | N
Arsenic, monomethyl | N | N
Arsenide | Y | N
Arsine | N | N
Artifical substrate, redundacy index | N | N
ASB + Cation | N | N
Asbestos | N | N
Ash Free Dry Mass | N | N
ashes | N | N
Aspect | N | N
Atenolol | N | N
Atenolol-D7 | N | N
Atmospheric deposition, dry fall | N | N
Atmospheric deposition, wet fall | N | N
Atorvastatin | N | N
Atorvastatin calcium | N | N
Atraton | Y | N
Atrazine | Y | N
Atrazine-d5 (ethyl-d5) | N | N
Atterberg Classification | N | N
Atterberg Limits | N | N
Azathioprine | N | N
Azathioprine-13C4 | N | N
Azide | Y | N
Azinphos-ethyl | N | N
Azinphos-methyl | N | N
Azinphos-methyl oxygen analog | Y | N
Aziridine | N | N
Azithromycin | Y | N
Azobenzene | N | N
Azoxystrobin | N | N
Azulene | Y | N
b-D-galactosidase (corrected for carbon content) | N | N
b-D-glucosidase (corrected for carbon content) | N | N
b-D-xylosidase (corrected for carbon content) | N | N
b-N-acetylglucosaminidase (corrected for carbon content) | N | N
Bacillus thuringiensis (Berliner) | N | N
Bacillus thuringiensis aizawai | N | N
Bacillus thuringiensis aizawai GC-91 | N | N
Bacillus thuringiensis israelensis | N | N
Bacillus thuringiensis kurstaki | N | N
Bacillus thuringiensis kurstaki BMP123 | N | N
Bacillus thuringiensis kurstaki EG2348 | N | N
Bacillus thuringiensis kurstaki EG2371 | N | N
Bacillus thuringiensis kurstaki EG2424 | N | N
Bacillus thuringiensis kurstaki HD1, D-endotoxin, cry1A(b) | N | N
Bacillus thuringiensis morrisoni, lepidopteran active | N | N
Bacillus thuringiensis NB357M | N | N
Bacillus thuringiensis tenebrionis | N | N
Bacitracin | N | N
Bacteria mix, unspecified | N | N
Bacteria, denitrifiers | N | N
Bacteria, iron oxidizing | N | N
Bacteria, iron reducing | N | N
Bacteria, iron+sulfur fixers | N | N
Bacteria, nitrifiers | N | N
Bacteria, slime-forming | N | N
Bacteria,Sulfate reducing | N | N
Bank class (choice list) | N | Y
Bank class, Left (choice list) | N | Y
Bank class, Right (choice list) | N | Y
Bank erosion stability (choice list) | N | Y
Bank Erosion, Left | N | N
Bank Erosion, Right | N | N
Bank Slope, Left | N | N
Bank Slope, Right | N | N
Bank Stability LDB | N | N
Bank Stability RDB | N | N
Bank Stability, Left (choice list) | N | Y
Bank Stability, Right (choice list) | N | Y
Bank vegetative stability (choice list) | N | Y
Bankful Angle (choice list) | N | Y
Barban | N | N
Barite | N | N
Barium | Y | N
Barium-133 | Y | N
Barium-140 | N | N
Barium-lanthanum | Y | N
Barometric pressure | N | N
Bases | Y | N
Battery voltage | N | N
BDE 100L | N | N
BDE 101L | N | N
BDE 118L | N | N
BDE 126L | N | N
BDE 153L | N | N
BDE 154L | N | N
BDE 15L | N | N
BDE 180L | N | N
BDE 183L | N | N
BDE 202L | N | N
BDE 206L | N | N
BDE 209L | N | N
BDE 28L | N | N
BDE 3L | N | N
BDE 47L | N | N
BDE 77L | N | N
BDE 8L | N | N
BDE 99L | N | N
BDE-003 | N | N
BDE-004 | N | N
BDE-005 | N | N
BDE-006 | N | N
BDE-009 | N | N
BDE-014 | N | N
BDE-016 | N | N
BDE-018 | N | N
BDE-019 | N | N
BDE-020 | N | N
BDE-021 | N | N
BDE-022 | N | N
BDE-023 | N | N
BDE-024 | N | N
BDE-026 | N | N
BDE-027 | N | N
BDE-029 | N | N
BDE-031 | N | N
BDE-033 | N | N
BDE-034 | N | N
BDE-036 | N | N
BDE-038 | N | N
BDE-039 | N | N
BDE-041 | N | N
BDE-042 | N | N
BDE-043 | N | N
BDE-044 | N | N
BDE-045 | N | N
BDE-046 | N | N
BDE-048 | N | N
BDE-050 | N | N
BDE-052 | N | N
BDE-053 | N | N
BDE-054 | N | N
BDE-055 | N | N
BDE-056 | N | N
BDE-057 | N | N
BDE-058 | N | N
BDE-059 | N | N
BDE-060 | N | N
BDE-061 | N | N
BDE-062 | N | N
BDE-063 | N | N
BDE-064 | N | N
BDE-065 | N | N
BDE-066 | N | N
BDE-067 | N | N
BDE-068 | N | N
BDE-069 | N | N
BDE-070 | N | N
BDE-072 | N | N
BDE-073 | N | N
BDE-074 | N | N
BDE-075 | Y | N
BDE-076 | N | N
BDE-078 | N | N
BDE-080 | N | N
BDE-081 | N | N
BDE-083 | N | N
BDE-084 | N | N
BDE-085 | N | N
BDE-086 | N | N
BDE-087 | N | N
BDE-088 | N | N
BDE-089 | N | N
BDE-090 | N | N
BDE-091 | N | N
BDE-092 | N | N
BDE-093 | N | N
BDE-094 | N | N
BDE-095 | N | N
BDE-096 | N | N
BDE-097 | N | N
BDE-098 | N | N
BDE-101 | N | N
BDE-102 | N | N
BDE-103 | N | N
BDE-104 | N | N
BDE-106 | N | N
BDE-107 | N | N
BDE-108 | N | N
BDE-109 | N | N
BDE-110 | N | N
BDE-111 | N | N
BDE-112 | N | N
BDE-113 | N | N
BDE-114 | N | N
BDE-115 | N | N
BDE-117 | N | N
BDE-119 | N | N
BDE-119/120 | N | N
BDE-12/13 | N | N
BDE-121 | N | N
BDE-122 | N | N
BDE-123 | N | N
BDE-124 | N | N
BDE-125 | N | N
BDE-127 | N | N
BDE-129 | N | N
BDE-130 | N | N
BDE-131 | N | N
BDE-132 | N | N
BDE-133 | N | N
BDE-134 | N | N
BDE-135 | N | N
BDE-136 | N | N
BDE-137 | N | N
BDE-138/166 | N | N
BDE-139 | N | N
BDE-141 | N | N
BDE-142 | N | N
BDE-143 | N | N
BDE-144 | N | N
BDE-145 | N | N
BDE-146 | N | N
BDE-147 | N | N
BDE-148 | N | N
BDE-149 | N | N
BDE-150 | N | N
BDE-151 | N | N
BDE-152 | N | N
BDE-153***retired***use 2,2',4,4',5,5'-HXBDE | Y | N
BDE-154***retired***use 2,2',4,4',5,6-Hexabromodiphenyl ether | Y | N
BDE-155 | N | N
BDE-156 | N | N
BDE-157 | N | N
BDE-158 | N | N
BDE-159 | N | N
BDE-160 | N | N
BDE-161 | N | N
BDE-162 | N | N
BDE-163 | N | N
BDE-164 | N | N
BDE-165 | N | N
BDE-166 | N | N
BDE-167 | N | N
BDE-168 | N | N
BDE-169 | N | N
BDE-17/25 | N | N
BDE-170 | N | N
BDE-171 | N | N
BDE-172 | N | N
BDE-173 | N | N
BDE-174 | N | N
BDE-175 | N | N
BDE-176 | N | N
BDE-177 | N | N
BDE-178 | N | N
BDE-179 | N | N
BDE-180***retired***use 2,2',3,4,4',5,5'-Heptabromodiphenyl ether | Y | N
BDE-182 | N | N
BDE-184 | N | N
BDE-185 | N | N
BDE-186 | N | N
BDE-187 | N | N
BDE-188 | N | N
BDE-189 | N | N
BDE-191 | N | N
BDE-192 | N | N
BDE-193 | N | N
BDE-194 | N | N
BDE-195 | N | N
BDE-196 | N | N
BDE-197 | N | N
BDE-198 | N | N
BDE-199 | N | N
BDE-200 | N | N
BDE-200/203 | N | N
BDE-201 | N | N
BDE-202 | N | N
BDE-204 | N | N
BDE-205 | Y | N
BDE-207 | N | N
BDE-208 | N | N
BDE-209***retired***use Decabromodiphenyl ether | Y | N
BDE-28/33 | N | N
BDE-8/11 | N | N
BDE-85/155 | N | N
Beam Attenuation (Seabird) | N | N
Beaver (choice list) | N | Y
Beaver Flow Modification (choice list) | N | Y
Beck Biotic Index | N | N
Bendiocarb | N | N
Bendiocarb phenol | N | N
Benfluralin | N | N
Benomyl | N | N
Bensulfuron-methyl | N | N
Bensulide | N | N
Bentazon | N | N
Bentazon methyl | N | N
Bentonite | N | N
Benzal chloride | Y | N
Benzaldehyde | N | N
Benzaldehyde, 2,3-dichloro-4-hydroxy-5-methoxy- | Y | N
Benzaldehyde, 2-chloro-4-hydroxy-5-methoxy- | Y | N
Benzaldehyde, 3-methyl- | Y | N
Benzamide, 2-amino-N-(1-methylethyl)- | Y | N
Benzamide, 5-chloro-N-[2-[4-[[[(cyclohexylamino)carbonyl]amino]sulfonyl]phenyl]ethyl]-2-methoxy- | N | N
Benzene | N | N
Benzene Hexachloride, Alpha (BHC) | Y | N
Benzene Hexachloride, Beta (BHC) | Y | N
Benzene Hexachloride, Delta (BHC) | Y | N
Benzene, (1-ethyldecyl)- | Y | N
Benzene, 1,1'-(1,2-ethanediyl)bis[2,3,4,5,6-pentabromo- | N | N
Benzene, 1,1'-oxybis[2,4,5-tribromo-***retired***use 2,2',4,4',5,5'-HXBDE | Y | N
Benzene, 1,1'-oxybis[2,4-dibromo- | N | N
Benzene, 1,1'-[1,2-ethanediylbis(oxy)]bis[2,4,6-tribromo- | N | N
Benzene, 1,1-oxybis[3,4-dibromo- | N | N
Benzene, 1,2,3,4,5,6-hexabromo- ***retired**use Hexabromobenzene | Y | N
Benzene, 1,2,3,4,5-pentabromo-6-(2,3,4,5-tetrabromophenoxy)-***retired***use Nonabromophenoxybenzene | N | N
Benzene, 1,2,3,4,5-pentabromo-6-(2,3,4,6-tetrabromophenoxy)-***retired***use BDE-207 | Y | N
Benzene, 1,2,3,4,5-pentabromo-6-(2,3,5,6-tetrabromophenoxy)- | N | N
Benzene, 1,2,3,4,5-pentabromo-6-(2,4,5-tribromophenoxy)-***retired***use 2,2',3,4,4',5,5',6-OCBDE | Y | N
Benzene, 1,2,3,4,5-pentabromo-6-(2,4-dibromophenoxy)-***retired***use 2,2',3,4,4',5,6-Heptabromodiphenyl ether | N | N
Benzene, 1,2,3,4,5-pentabromo-6-(3,4-dibromophenoxy)- | N | N
Benzene, 1,2,3,4,5-pentabromo-6-ethyl- | N | N
Benzene, 1,2,3,5-tetrabromo-4-(2,3,4,5-tetrabromophenoxy)- | N | N
Benzene, 1,2,3,5-tetrabromo-4-(2,3,4,6-tetrabromophenoxy)- | N | N
Benzene, 1,2,3,5-tetrabromo-4-(2,4,5-tribromophenoxy)-***retired***use 2,2',3,4,4',5',6-Heptabromodiphenyl ether | N | N
Benzene, 1,2,3,5-tetrabromo-4-(3,4,5-tribromophenoxy)- | N | N
Benzene, 1,2,3,5-tetrabromo-6-(2,4,6-tribromophenoxy)- | N | N
Benzene, 1,2,3-tribromo-4-(2,3,4-tribromophenoxy)- | N | N
Benzene, 1,2,3-tribromo-4-(2,4,5-tribromophenoxy)- | N | N
Benzene, 1,2,3-tribromo-4-(2,4,6-tribromophenoxy)- | N | N
Benzene, 1,2,3-tribromo-4-(2,4-dibromophenoxy)- | N | N
Benzene, 1,2,3-tribromo-4-(3,4-dibromophenoxy)- | N | N
Benzene, 1,2,3-tribromo-5-(3,4-dibromophenoxy)- | N | N
Benzene, 1,2,4,5-tetrachloro- and/or 1,2,3,5-Tetrachlorobenzene | N | N
Benzene, 1,2,4-tribromo-5-(2,4-dibromophenoxy)- | N | N
Benzene, 1,2,4-tribromo-5-(3,4-dibromophenoxy)- | N | N
Benzene, 1,2,4-tribromo-5-(3,5-dibromophenoxy)- | N | N
Benzene, 1,2-dibromo-4-(2,4-dibromophenoxy)- | N | N
Benzene, 1,2-dibromo-4-(2-bromophenoxy)- | N | N
Benzene, 1,2-dibromo-4-(3,5-dibromophenoxy)- | N | N
Benzene, 1,2-dibromo-4-(3-bromophenoxy)- | N | N
Benzene, 1,2-dibromo-4-(4-bromophenoxy)- | N | N
Benzene, 1,2-dibromo-4-phenoxy- | N | N
Benzene, 1,3,5-tribromo-2-(2,4,5-tribromophenoxy)-***retired***use 2,2',4,4',5',6-HXBDE | Y | N
Benzene, 1,3,5-tribromo-2-(2,4,6-tribromophenoxy)- | N | N
Benzene, 1,3,5-tribromo-2-(2,4-dibromophenoxy)- | N | N
Benzene, 1,3,5-tribromo-2-(3,4-dibromophenoxy)-***retired***use BDE-119 | Y | N
Benzene, 1,3,5-tribromo-2-(4-bromophenoxy)- | N | N
Benzene, 1,3,5-tribromo-2-phenoxy-***retired***use 2,4,6-TRBDE | Y | N
Benzene, 1,3-dibromo-2-(2,4-dibromophenoxy)-***retired***use 2,2',4,6'-Tetrabromodiphenyl ether | N | N
Benzene, 1,3-dibromo-2-(3,4-dibromophenoxy)-***retired***use 2,3',4',6-TEBDE | Y | N
Benzene, 1,3-dibromo-2-(4-bromophenoxy)- | N | N
Benzene, 1,3-dibromo-2-phenoxy-***retired***use 2,6-DIBDE | Y | N
Benzene, 1,3-dibromo-4-(2-bromophenoxy)- | N | N
Benzene, 1,3-dibromo-4-(3-bromophenoxy)- | N | N
Benzene, 1,4-dibromo-2-(2,4-dibromophenoxy)-***retired***use 2,2',4,5'-TEBDE | Y | N
Benzene, 1,4-dichloro-2-isocyanato- | Y | N
Benzene, 1-bromo-2-(4-bromophenoxy)-***retired***use 2,4'-DIBDE | Y | N
Benzene, 1-bromo-3-(4-bromophenoxy)- | N | N
Benzene, 1-bromo-4-phenoxy-***retired***use p-Bromophenyl phenyl ether | Y | N
Benzene, 1-chloro-2-isocyanato- | N | N
Benzene, 1-chloro-4-(methylsulfonyl)- | Y | N
Benzene, 1-ethyl-3-(1-methylethyl)- | N | N
Benzene, 2,4-dibromo-1-(4-bromophenoxy)- | N | N
Benzene, 2,4-dibromo-1-phenoxy- | N | N
Benzene, C6-12-alkyl derivs. | N | N
Benzene, nonyl- | Y | N
Benzene, pentabromo(4-bromophenoxy)- | N | N
Benzene, pentabromophenoxy- | N | N
Benzene, toluene, ethyl benzene, xylenes mix | Y | N
Benzene,1,1'-(chloroethenylidene)bis(4-chloro- | Y | N
Benzene-d5, ethyl-d5- | N | N
Benzene-d6 | N | N
Benzeneacetic acid, .alpha.-methyl-4-(2-methylpropyl)- | N | N
Benzeneacetonitrile | N | N
Benzeneethanamine, .alpha.-methyl-, (.alpha.S)-, sulfate (2:1) | N | N
Benzeneethanol | N | N
Benzenemethanol, .alpha.-[(1R)-1-aminoethyl]-, hydrochloride (1:1), (.alpha.S)-rel- | N | N
Benzenemethanol, .alpha.-[(1S)-1-(methylamino)ethyl]-, (.alpha.S)- | N | N
Benzenepropanenitrile, .alpha.-(cyclopropylcarbonyl)- 2-(methylsulfonyl)-.beta.- oxo-4-(trifluoromethyl)- | N | N
Benzenesulfonamide, 4-amino-N-2-pyrimidinyl- | N | N
Benzenesulfonic acid, C10-13-alkyl derivs., sodium salts | N | N
Benzidine | N | N
Benzo(a)anthracene-D12 | N | N
Benzo(a)fluoranthene | N | N
Benzo(b)fluoranthene | Y | N
Benzo(b)fluoranthene-D12 | N | N
Benzo(e)pyrene-D12 | N | N
Benzo(g,h,i)perylene-D12 | N | N
Benzo(j+k)fluoranthene | N | N
Benzofluoranthene | Y | N
Benzofluorene | Y | N
Benzofuran | Y | N
Benzoic acid | Y | N
Benzonaphthothiophene | N | N
Benzonitrile | N | N
Benzophenone | N | N
Benzothiazole | N | N
Benzotrifluoride | Y | N
Benzovindiflupyr | N | N
Benzoyl chloride | Y | N
Benzoylecgonine hydrate | N | N
Benzoylecgonine-D3 | N | N
Benzoylecgonine-d8 | N | N
Benzo[a]fluoranthene | N | N
Benzo[a]pyrene | N | N
Benzo[a]pyrene-d12 | N | N
Benzo[b,k]fluoranthene | N | N
Benzo[b]naphtho[2,1-d]thiophene | N | N
Benzo[b]naphtho[2,3-d]thiophene | Y | N
Benzo[b]thiophene | Y | N
Benzo[c]cinnoline | N | N
Benzo[c]fluorene | N | N
Benzo[c]phenanthrene | N | N
Benzo[e]pyrene | Y | N
Benzo[ghi]perylene | Y | N
Benzo[j]fluoranthene | Y | N
Benzo[k]fluoranthene | Y | N
Benzphetamine hydrochloride | N | N
Benztropine | N | N
Benztropine-d3 | N | N
Benzyl alcohol | N | N
Benzyl chloride | Y | N
Benzyl ethyl ether | Y | N
Benz[a]anthracene | N | N
Benz[j+e]aceanthrylene | N | N
Beryllium | Y | N
Beryllium-7 | N | N
Beta Cypermethrin | N | N
Beta particle | N | N
beta-Pinene | N | N
Betamethasone | N | N
Bezafibrate | N | N
BHC, .beta.-BHC & .gamma.-BHC mix, unspecified | Y | N
Bi-2-cyclohexen-1-yl | Y | N
Bibenzyl | Y | N
Bicarbonate | N | N
Bicyclopyrone | N | N
Bicyclopyrone SYN503870 | N | N
Bicyclo[2.2.1]heptan-2-one, 1,3,3-trimethyl-, (1R,4S)- | N | N
Bicyclo[4.2.0]octa-1,3,5-triene | N | N
Bifenazate | Y | N
Bifenthrin | Y | N
Big trees (choice list) | N | Y
Bio-toxin | Y | N
Biochemical oxygen demand, non-standard conditions | N | N
Biochemical oxygen demand, standard conditions | N | N
Biogenic Silica | N | N
Bioluminescence (%) | N | N
Biomass | N | N
Biomass, benthic | N | N
Biomass, chlorophycota | N | N
Biomass, chrysophyta | N | N
Biomass, cryptophycophyta | N | N
Biomass, cyanophycota | N | N
Biomass, drift macroinvertebrates | N | N
Biomass, euglenophycota | N | N
Biomass, periphyton | N | N
Biomass, phytoplankton | N | N
Biomass, plankton | N | N
Biomass, pyrrophycophyta | N | N
Biomass, zooplankton | N | N
Biomass/chlorophyll ratio | N | N
Biovolume per individual | N | N
Biphenyl | Y | N
Biphenyl-2,2',3,3',4,4',5,5',6,6'-d10 | N | N
Bis(2-chloro-1-methylethyl) ether | Y | N
Bis(2-chloroethoxy)methane | Y | N
Bis(2-chloroethyl) ether | N | N
Bis(2-chloroethyl)ether-d8 | N | N
Bis(2-chloroisopropyl) ether | Y | N
Bis(2-hydroxyethyl) phthalate | N | N
Bis(2-hydroxypropyl) ether | N | N
Bis(2-methoxyethyl) phthalate | N | N
bis(3-Methylcyclohexyl) peroxide | Y | N
Bis(4-chlorophenyl)methane | N | N
Bis(chloromethyl) ether | N | N
Bismuth | Y | N
Bismuth-211 | Y | N
Bismuth-212 | Y | N
Bismuth-214 | N | N
Bisphenol A-d16 | N | N
Bisphenol A-d3 | N | N
Bisphenol A-d6 | N | N
Bisphenol S | N | N
Blank | N | N
Blasticidin S | Y | N
BMAA (Beta-Methyl-Amino-(L)-Alanine) | N | N
Boat speed | N | N
BOD, Sediment Load | N | N
Boric acid | Y | N
Boric acid esters mixture, unspecified | Y | N
Borneol | N | N
Boron | Y | N
Boscalid | N | N
Branched p-nonylphenol | N | N
Braun-Blanquet Abundance (choice list) | N | Y
Brillouin Taxonomic Diversity Index | N | N
Bromacil | N | N
Bromadiolone | N | N
Bromate | Y | N
Brombuterol hydrochloride | N | N
Bromide | N | N
Bromine | Y | N
Bromine chloride | Y | N
Bromoacetic acid | Y | N
Bromobenzene | N | N
Bromochloroacetic acid | Y | N
Bromochloroacetonitrile | Y | N
Bromochloroiodomethane | Y | N
Bromodichloroacetic acid | Y | N
Bromodichloropropane | N | N
Bromoethane | N | N
Bromoform-d | N | N
Bromomethoxynaphthalene | N | N
Bromoxynil | Y | N
Bromoxynil octanoate | N | N
Bromoxynil-13C6 | N | N
BTU | N | N
Bulan | Y | N
Bulan mixt. with 2-nitro-1,1-bis(p-chlorophenyl)propane | N | N
Buprenorphine hydrochloride | N | N
Bupropion | N | N
Busulfan | N | N
Busulfan-d8 | N | N
Butachlor | Y | N
Butachlor ESA | N | N
Butalbital | N | N
Butane | Y | N
Butane, 1-isothiocyanato- | N | N
Butanedinitrile | Y | N
Butene | N | N
Butralin | N | N
Butyl 2-ethylhexyl phthalate | N | N
Butyl benzoate | Y | N
Butyl benzyl phthalate | Y | N
Butyl stearate | N | N
Butylamine | Y | N
Butylate | N | N
Butylated hydroxyanisole | Y | N
Butylbenzene | N | N
Butylparaben | N | N
Butyltin | N | N
Butyltin trichloride | Y | N
Butyraldehyde | N | N
Butyric acid | Y | N
BZ#001L | N | N
BZ#003L | N | N
BZ#004L | N | N
BZ#014L | N | N
BZ#015L | N | N
BZ#019L | N | N
BZ#028L | N | N
BZ#034L | N | N
BZ#037L | N | N
BZ#054L | N | N
BZ#061L | N | N
BZ#077L | N | N
BZ#081L | N | N
BZ#104L | N | N
BZ#105L | N | N
BZ#111L | N | N
BZ#114L | N | N
BZ#118L | N | N
BZ#123L | N | N
BZ#126L | N | N
BZ#152L | N | N
BZ#155L | N | N
BZ#156L | N | N
BZ#157L | N | N
BZ#167L | N | N
BZ#169L | N | N
BZ#170L | N | N
BZ#178L | N | N
BZ#180L | N | N
BZ#188L | N | N
BZ#189L | N | N
BZ#202L | N | N
BZ#205L | N | N
BZ#206L | N | N
BZ#208L | N | N
BZ#209L | N | N
C-13 Labeled Isomer/Congener 156+157 mixture | N | N
C-13 Labeled Total Octahlorodibenzo-p-dioxin | N | N
C-13 Labeled Total Octahlorodibenzofuran | N | N
C1-Acenaphthenes | N | N
C1-Benzofluoranthenes/benzopyrenes | N | N
C1-Benzo[a]anthracenes/chrysenes | N | N
C1-Biphenyls | N | N
C1-C3 Fluorenes | Y | N
C1-C4 Chrysenes | Y | N
C1-C4 Fluoranthenes | Y | N
C1-C4 Phenanthrenes | Y | N
C1-Dibenzothiophenes | N | N
C1-Fluoranthenes/pyrenes | Y | N
C1-Fluorenes***retired***use Methylfluorene | Y | N
C1-Phenanthrenes/anthracenes | Y | N
C10 Hydrocarbons | N | N
C10-16-Alkyldimethylamines oxides | Y | N
C10-C12 Aliphatics | Y | N
C10-C12 Aromatics | Y | N
C11-C22 Aromatics | N | N
C12 Hydrocarbons | N | N
C12-C13 Aromatics | Y | N
C12-C16 Aliphatics | Y | N
C12-C16 Aromatics | Y | N
C14 Hydrocarbons | N | N
C16 Hydrocarbons | N | N
C16-C21 Aliphatics | Y | N
C16-C21 Aromatics | Y | N
C18 Hydrocarbons | N | N
C19-C36 Aliphatics | N | N
C2-Benzofluoranthenes/benzopyrenes | N | N
C2-Benzo[a]anthracenes/chrysenes | N | N
C2-Biphenyls | N | N
C2-Chrysenes | Y | N
C2-Dibenzothiophenes | Y | N
C2-Fluoranthenes/pyrenes | Y | N
C2-Fluorenes | Y | N
C2-Naphthalenes | Y | N
C2-Phenanthrenes/anthracenes | Y | N
C20 Hydrocarbons | N | N
C21-C34 Aliphatics | Y | N
C21-C34 Aromatics | Y | N
C22 Hydrocarbons | N | N
C23-C32 Hydrocarbons | N | N
C24 Hydrocarbons | Y | N
C24-C36 Hydrocarbons | N | N
C26 Hydrocarbons | Y | N
C28 Hydrocarbons | Y | N
C29 Hydrocarbons | Y | N
C3-Benzo[a]anthracenes/chrysenes | N | N
C3-Chrysenes | Y | N
C3-Dibenzothiophenes | Y | N
C3-Fluoranthenes/pyrenes | Y | N
C3-Fluorenes | Y | N
C3-Naphthalenes | Y | N
C3-Phenanthrenes/anthracenes | Y | N
C30 Hydrocarbons | Y | N
C30-Hopane | N | N
C31 Hydrocarbons | Y | N
C32 Hydrocarbons | Y | N
C33 Hydrocarbons | Y | N
C34 Hydrocarbons | Y | N
C35 Hydrocarbons | Y | N
C4-Benzo[a]anthracenes/chrysenes | N | N
C4-C6 Aliphatics | Y | N
C4-Chrysenes | Y | N
C4-Dibenzothiophenes | Y | N
C4-Fluoranthenes/pyrenes | N | N
C4-Naphthalenes | Y | N
C4-Phenanthrenes/anthracenes | Y | N
C5-C6 Aliphatics | Y | N
C5-C8 Aliphatics | Y | N
C5-C8 Aliphatics, Unadjusted | Y | N
C6-C8 Aliphatics | Y | N
C8 Hydrocarbons | Y | N
C8-Alkylphenols | N | N
C8-C10 Aliphatics | Y | N
C8-C10 Aromatics | Y | N
C9-C10 Aromatics | Y | N
C9-C12 Aliphatics | Y | N
C9-C12 Aliphatics, Unadjusted | Y | N
C9-C18 Aliphatics | Y | N
C99-C36 Aliphatics | Y | N
Cacodylic acid | N | N
Cadmium | Y | N
Caffeine | N | N
Caffeine-13C | N | N
Caffeine-trimethyl-13C3 | N | N
Calcareous green algae | N | N
Calcareous red algae | N | N
Calcium | Y | N
Calcium arsenate | N | N
Calcium carbonate | N | N
Calcium hydroxide | N | N
Calcium hypochlorite | N | N
Calcium oxide | N | N
Calcium sulfate | Y | N
Calcium sulfate dihydrate | Y | N
Calcium-45 | N | N
Camphene | N | N
Camphor | N | N
Candida | N | N
Candida albicans | N | N
Cannabidiol | N | N
Cannabinol | N | N
Canopy Cover | N | N
Canopy Cover, Left Bank | N | N
Canopy Cover, Right Bank | N | N
Canopy Measure Center Down | N | N
Canopy Measure Center Upstream | N | N
Canopy Measure Left Bank | N | N
Canopy Measure Right Bank | N | N
Caprolactam | N | N
Capsaicin | N | N
Captafol | N | N
Captan | N | N
Carbadox | N | N
Carbamazepine | N | N
Carbamazepine 10,11 epoxide | N | N
Carbamazepine-d10 | N | N
Carbamodithioic acid, ion(1-) | N | N
Carbaryl | N | N
Carbazole | N | N
Carbendazim | N | N
Carbofuran | N | N
Carbofuran-D3 | N | N
Carbon | Y | N
Carbon dioxide | Y | N
Carbon Dioxide (CO2)/Nitrogen (N2) Gas Ratio | N | N
Carbon Dioxide, fixed CO2 | N | N
Carbon Dioxide, free CO2 | N | N
Carbon disulfide | N | N
Carbon fraction, particulate organic material | N | N
Carbon monoxide | N | N
Carbon Preference Index (CPI), Odd/Even Carbon Alkane Ratio | N | N
Carbon tetrachloride | Y | N
Carbon, black | N | N
Carbon, isotope of mass 13 | Y | N
Carbon-13/Carbon-12 ratio | N | N
Carbon-14 | N | N
Carbon/Nitrogen molar ratio | N | N
Carbon/Phosphorus molar ratio | N | N
Carbonaceous biochemical oxygen demand, non-standard conditions | N | N
Carbonaceous biochemical oxygen demand, standard conditions | N | N
Carbonate | Y | N
Carbophenothion | N | N
Carbophenothion-methyl | N | N
Carboxin | N | N
Carcinogenic polycyclic aromatic hydrocarbons | N | N
Carfentrazone-ethyl | Y | N
Carisoprodol | N | N
Carmustine | N | N
Catchment basin area | N | N
Catechol | Y | N
Cation exchange capacity | N | N
Cations-Anions | Y | N
Cefotaxime | N | N
Cefoxitin | Y | N
Ceftiofur | N | N
Ceftriaxone | Y | N
Celecoxib | N | N
Cell Volume | N | N
Cephalothin | Y | N
Cerium | N | N
Cerium-141 | Y | N
Cerium-144 | N | N
Cesium | N | N
Cesium-134 | N | N
Cesium-136 | Y | N
Cesium-137 | N | N
CFC-11 | N | N
CFC-113 | N | N
CFC-113a | Y | N
CFC-114 | N | N
CFC-12 | N | N
Chamber area | N | N
Channel Alteration | N | N
Channel alteration (text) | N | N
Channel depositional character (choice list) | N | Y
Channel Flow Status | N | N
Channel form (choice list) | N | Y
Channel Sinuosity | N | N
Channel Substrate Characterization | N | N
Channel type (choice list) | N | Y
Channel vegetative cover | N | N
Chemical oxygen demand | N | N
Chemical oxygen demand, (high level) | N | N
Chloral | Y | N
Chloral hydrate | Y | N
Chloramben | N | N
Chloramben-methyl | Y | N
Chlorambucil | N | N
Chloramine | Y | N
Chloramines mixture, unspecified | Y | N
Chloramphenicol | Y | N
Chlorantraniliprole | N | N
Chlorate | Y | N
Chlorbenside | N | N
Chlordane | Y | N
Chlordane, technical | Y | N
Chlordane, technical, and/or chlordane metabolites | Y | N
Chlordecone | N | N
Chlordene | N | N
Chlordiazepoxide | N | N
Chlordiazepoxide hydrochloride | N | N
Chlordimeform | N | N
Chlorfenson | N | N
Chlorfenvinphos | Y | N
Chloride | Y | N
Chlorimuron-ethyl | Y | N
Chlorinated dibenzo-p-dioxins | N | N
Chlorinated dibenzofurans | N | N
Chlorinated dioxins and furans -- 2,3,7,8 congeners only | N | N
Chlorinated naphthalenes | Y | N
Chlorinated paraffins | N | N
Chlorinated paraffins, long-chain, C18-C20 | N | N
Chlorinated paraffins, medium-chain, C14-C17 | N | N
Chlorinated paraffins, short-chain, C10-C13 | N | N
Chlorinated phenols | N | N
Chlorine | N | N
Chlorine demand | N | N
Chlorine dioxide | Y | N
Chlorite | Y | N
Chloroacetaldehyde | N | N
Chloroacetic acid | Y | N
Chloroacetonitrile | N | N
Chloroaniline | Y | N
Chlorobenzene | N | N
Chlorobenzene-d5 | N | N
Chlorobenzilate | N | N
Chlorodibromomethane | N | N
Chloroethane | N | N
Chloroethane-d5 | N | N
Chloroform | N | N
Chloromethane | N | N
Chloromethyl methyl ether | N | N
Chloronaphthalene | Y | N
Chloroneb | N | N
Chloronitrobenzene | N | N
Chlorophacinone | N | N
Chlorophenol | N | N
Chlorophyll | N | N
Chlorophyll a | N | N
Chlorophyll a (probe relative fluorescence) | N | N
Chlorophyll a (probe) | N | N
Chlorophyll a (probe) concentration, Chlorophyte (green algae) | N | N
Chlorophyll a (probe) concentration, Cryptophyta (cryptophytes) | N | N
Chlorophyll a (probe) concentration, Cyanobacteria (bluegreen) | N | N
Chlorophyll a (probe) concentration, Dinophyta (diatoms) | N | N
Chlorophyll a (probe) concentration, Xanthophyte (yellow algae) | N | N
Chlorophyll a - Periphyton (attached) | N | N
Chlorophyll a - Phytoplankton (suspended) | N | N
Chlorophyll a, collected/analyzed (YES/NO) (choice list) | N | Y
Chlorophyll a, corrected for pheophytin | N | N
Chlorophyll a, free of pheophytin | N | N
Chlorophyll a, index (YES/NO) (choice list) | N | Y
Chlorophyll a, uncorrected for pheophytin | N | N
Chlorophyll b | Y | N
Chlorophyll c | Y | N
Chlorophyll/Pheophytin ratio | N | N
Chloropicrin | N | N
Chloroprene | N | N
Chloropropylate | N | N
Chlorothalonil | N | N
Chlorotoluene | N | N
Chlorotoluron | N | N
Chlorotrifluoroethylene | N | N
Chloroxuron | N | N
Chlorpheniramine | N | N
Chlorpropham | N | N
Chlorpyrifos | N | N
Chlorpyrifos O.A. | N | N
Chlorpyrifos-methyl | N | N
Chlorsulfuron | Y | N
Chlortetracycline | Y | N
Chlorthal | N | N
Chlorthal monoacid and diacid degradates | Y | N
Chlorthal-dimethyl | N | N
Chlorthal-Monomethyl | N | N
Chlorthion | N | N
Cholest-5-en-3-one | N | N
Cholestane | N | N
Cholesterol | N | N
Cholesterol-d7 | N | N
Chromic(VI) acid | N | N
Chromium | Y | N
Chromium(III) | Y | N
Chromium(VI) | Y | N
Chromium-51 | N | N
Chrysene | Y | N
Chrysene + Triphenylene | N | N
Chrysene-d12 | N | N
Chrysotile | N | N
Chrysotile asbestos | Y | N
Cimetidine | N | N
Cimetidine-d3 | N | N
Cinerin I | N | N
Cinerin II | N | N
Cinnamaldehyde | N | N
Cinnamic acid | Y | N
Ciprofloxacin | Y | N
Ciprofloxacin-13C3-15N | N | N
cis-(-)-2-[(Dimethylamino)methyl]-1[3-methoxyphenyl]-cyclohexanol | N | N
cis-1,2-Dichloroethylene | Y | N
cis-1,2-Dimethylcyclopropane | N | N
cis-1,3-Dichloropropene | Y | N
cis-1,3-Dimethylcyclopentane | Y | N
cis-1,4-Dichloro-2-butene | N | N
cis-1-Bromo-2-chlorocyclohexane | Y | N
cis-2-Bromocyclohexanol | Y | N
Cis-2-Butene | N | N
Cis-2-Pentene | N | N
cis-2-Phenyl-2-butene | Y | N
cis-Captafol | N | N
cis-Chlordane | Y | N
cis-Decalin | N | N
cis-Nonachlor | Y | N
cis-Propiconazole | Y | N
Citalopram | N | N
Citalopram-d6 | N | N
Citrobacter | N | N
Clarithromycin | N | N
Clavibacter xyli cynodontis, producing BTK D-Endotoxin | Y | N
CLAY (<0.001 MM) - Percent Passing | N | N
CLAY (<0.005 MM) - Percent Passing | N | N
Clenbuterol | N | N
Clenbuterol hydrochloride | N | N
Clethodim | N | N
Clinafloxacin | N | N
Clindamycin | N | N
Clobazam | N | N
Clodinafop-propargyl | N | N
Clomazone | Y | N
Clonazepam | N | N
Clonidine | N | N
Clonidine hydrochloride | N | N
Clonidine-d4 | N | N
Clonitralid | N | N
Clopidogrel carboxylic acid | N | N
Clopyralid | N | N
Clostridium | N | N
Clostridium perfringens | N | N
Clothianidin | N | N
Clotrimazole | N | N
Clotrimazole-d5 | N | N
Cloud cover | N | N
Cloud cover (choice list) | N | Y
Cloud type (choice list) | N | Y
Cloxacillin | N | N
Coal | N | N
Coal tar | N | N
Cobalt | N | N
Cobalt and compounds | N | N
Cobalt-57 | Y | N
Cobalt-58 | N | N
Cobalt-60 | N | N
Cocaethylene | N | N
Cocaethylene-D3 | N | N
Cocaine | N | N
Cocaine hydrochloride | N | N
Cocaine-D3 | N | N
Codeine | N | N
Codeine-d6 | N | N
Cohesion | N | N
Colchicine | N | N
Colchicine-d6 | N | N
Coliform/Streptococcus ratio, fecal | N | N
Coliphage, Male Specific (F+) all Groups | N | N
Coliphage, Male Specific (F+) Group I | N | N
Coliphage, Male Specific (F+) Group II + Group III | N | N
Coliphage, Male Specific (F+) Group IV | N | N
Coliphage, Somatic | N | N
Colored dissolved organic matter (CDOM) | N | N
Compass / Tilt (probe) | N | N
compound "C" (part of chlordane total) | N | N
compound "K" (part of chlordane total) | N | N
Concentrated sample volume | N | N
Condition class (Dissolved oxygen (DO)) | N | N
Condition class (Turbidity) | N | N
Condition class, based on thresholds | N | N
Condition class, chemical (acid neutralizing capacity) | N | N
Condition class, chemical (Chlorophyll a) | N | N
Condition class, chemical (Conductivity/Salinity) | N | N
Condition class, diatom index | N | N
Condition class, Littoral Vegetation Cover | N | N
Condition class, Littoral-Riparian Vegetation Cover | N | N
Condition class, nutrient (Total Nitrogen) | N | N
Condition class, nutrient (Total Phosphorus) | N | N
Condition class, Pre-Disturbance | N | N
Condition class, recreational (Microcystin > RL) | N | N
Condition class, recreational (Microcystin) | N | N
Condition class, recreational Cyanobacteria (bluegreen) | N | N
Condition class, Riparian Disturbance | N | N
Condition class, Riparian Vegetation | N | N
Conductivity | N | N
Conductivity, Debye-Hückel-Onsager | N | N
Copper | Y | N
Copper Sulfate Pentahydrate | N | N
Coprostan-3-one | N | N
Coprosterol | Y | N
Coral Bleached Cover | N | N
Coral Diseased Cover | N | N
Coral Percent Cover | N | N
Coral Percent Live | N | N
Coronene | N | N
Corrosion & scaling control, Langelier Saturation Index | N | N
Corrosion & scaling control, Ryznar Stability Index | N | N
Corrosivity | N | N
Cotinine | Y | N
Cotinine-d3 | N | N
Coumaphos | N | N
Coumestrol | N | N
Count | N | N
Count% | N | N
Counted area | N | N
Crayfish presence (choice list) | N | Y
Creosote | Y | N
Cresol | N | N
Crocidolite Asbestos | N | N
Cross-section Depth | N | N
Crotoxyphos | Y | N
Cryptomonas | N | N
Cryptomonas acuta | N | N
Cryptomonas erosa | N | N
Cryptomonas irregularis | N | N
Cryptomonas ovata | N | N
Cryptomonas pusilla | N | N
Cryptomonas stigmatica | N | N
Cryptosporidiidae | N | N
Cryptosporidium | N | N
Cryptosporidium parvum | N | N
Cube Resins other than rotenone | N | N
Cumene | Y | N
Cumulative Precipitation Since Last Measurement | N | N
Cupric sulfate | N | N
Curium-243 | Y | N
Curium-244 | N | N
Curium-245 | Y | N
Current (choice list) | N | Y
Current direction | N | N
Current speed | N | N
Cyanazine | N | N
Cyanazine-amide | N | N
Cyanic acid | Y | N
Cyanide | N | N
Cyanides amenable to chlorination (HCN & CN) | Y | N
Cyanogen chloride | N | N
Cyantraniliprole | N | N
Cyclanilide | N | N
Cyclethrin | Y | N
Cycloate | N | N
Cyclododecane | Y | N
Cyclohexane | N | N
Cyclohexane, diethyl- | N | N
Cyclohexanecarboxylic acid | N | N
Cyclohexanol | N | N
Cyclohexanone | N | N
Cyclohexene | Y | N
Cyclohexene oxide | N | N
Cyclohexyl isothiocyanate | N | N
Cyclohexylamine | N | N
Cyclonite | Y | N
Cyclopentane | N | N
Cyclopenta[cd]pyrene | N | N
Cyclophosphamide | N | N
Cyclophosphamide-d4 | N | N
Cyclopropanecarboxylic acid, 3-(2,2-dichloroethenyl)-2,2-dimethyl-, methyl ester, (1R,3R)-rel- | Y | N
Cyclopropylbenzene | Y | N
Cyclotetramethylenetetranitramine | Y | N
Cyfluthrin | N | N
Cylindrospermopsin | N | N
Cymene | Y | N
Cypermethrin***retired***use Beta Cypermethrin | Y | N
Cyprazine | N | N
Cyproconazole | N | N
d-cis-trans-Allethrin | Y | N
D-Gluconic acid | Y | N
D-gluconic acid sodium salt | Y | N
D-Limonene | Y | N
d-trans-Allethrin | Y | N
D9 (+/-)11-nor-9-carboxy-delta-THC | N | N
Daidzein | N | N
Dalapon | Y | N
Data-logger operating voltage | N | N
Daunomycin | N | N
Daunorubicin-13C-d3 | N | N
DDD, o,o'-, o,p'-, and p,p'- isomers | N | N
DDD, o,p'- and p,p'- isomers | N | N
DDE, o,o'-, o,p'-, and p,p'- isomers | N | N
DDE, o,p'- and p,p'- isomers | N | N
DDMU (part of DDT total) | N | N
DDT, o,p'- and p,p'- isomers | N | N
DDT/DDD/DDE, sum of o,p' isomers | N | N
DDT/DDD/DDE, sum of p,p' & o,p' isomers | N | N
DDT/DDD/DDE, sum of p,p' isomers | Y | N
Dead centric diatoms | N | N
Dead pennate diatoms | N | N
Decabromobiphenyl ether(DBBE)***retired***use Decabromodiphenyl ether | N | N
Decabromodiphenyl ether | N | N
Decabromodiphenyl oxide | N | N
Decachlorobiphenyl | Y | N
Decafluorobiphenyl | Y | N
Decahydronaphthalene | N | N
Decamethylcyclopentasiloxane | N | N
Decane | Y | N
Decanoic acid | Y | N
Decylbenzene | Y | N
Decyne | Y | N
DEET-d7 | N | N
Deformities present (Y/N) (choice list) | N | Y
Dehydroabietic acid | N | N
Dehydroabietylamine | Y | N
Dehydroabietylamine acetate | Y | N
Dehydroaripiprazole hydrochloride | N | N
Dehydrogenase | N | N
Dehydrogenase (corrected for carbon content) | N | N
Dehydronifedipine | N | N
Deltamethrin | N | N
Deltamethrin mixt. with Tralomethrin | N | N
Demeclocycline | N | N
Demeton | N | N
Demeton-methyl | N | N
Demeton-O | Y | N
Demeton-S | Y | N
Density | N | N
Density as sigma-t | N | N
Deoxycylindrospermopsin | N | N
Deoxygenation constant | N | N
Deoxygenation constant-carbon | N | N
Deoxygenation constant-nitrogen | N | N
Depth | N | N
Depth of water column | N | N
Depth, below bottom surface | N | N
Depth, bottom | N | N
Depth, data-logger (non-ported) | N | N
Depth, data-logger (ported) | N | N
Depth, from below top of casing to water level | N | N
Depth, from bottom of the sediment core | N | N
Depth, from end of the sediment core | N | N
Depth, from ground surface to well water level | N | N
Depth, max in sampling reach, estimated | N | N
Depth, Secchi disk depth | N | N
Depth, Secchi disk depth (choice list) | N | Y
Depth, snow cover | N | N
Depth, total, from below top of casing | N | N
Desethyl-desisopropyl Atrazine | N | N
Desethylatrazine | N | N
Desipramine | Y | N
Desisopropyl atrazine | N | N
Desmedipham | Y | N
Desmethylcitalopram | N | N
Desmethyldiltiazem | N | N
Desmethylnorflurazon | N | N
Desmethylvenlafaxine | N | N
Desogestrel | N | N
Desulfinylfipronil | Y | N
Desulfinylfipronil amide | Y | N
Detergent, severity (choice list) | N | Y
Deuterium | N | N
Deuterium/Hydrogen ratio | N | N
Dexamethasone | N | N
Dextromethorphan | N | N
Dextromethorphan hydrobromide | N | N
Dextronorgestrel (choice list) | Y | Y
Dextrorphan tartrate | N | N
Di(2-ethylhexyl) adipate | Y | N
Di(2-ethylhexyl) phthalate | Y | N
Di(dehydroabietyl)amine acetate | Y | N
Di-n-octyl phthalate | Y | N
Di-tert-butyl ketone | Y | N
Dialifor | N | N
Diallate | N | N
Diallyl phthalate | Y | N
Diameter | N | N
Diatom condition index | N | N
Diatom conversion factor | N | N
Diatoms | N | N
Diatrizoic acid | N | N
Diatrizoic acid-d6 | N | N
Diazepam | N | N
Diazepam-D5 | N | N
Diazinon | N | N
Diazinon (Diethyl-D10)***retired***use Diazinon-D10 | N | N
Diazinon-D10 | N | N
Diazoxon | N | N
Dibenzo(a,h)anthraene-D14 | N | N
Dibenzofuran | N | N
Dibenzothiophene | Y | N
Dibenzothiophene (C1-C3) | Y | N
Dibenzothiophene, 4-methyl- | N | N
Dibenzothiophene-D8 | N | N
Dibenzo[a,e]pyrene | N | N
Dibenzo[a,h]pyrene | Y | N
Dibenzo[b,k]fluoranthene | Y | N
Dibenzylamine | N | N
Dibenz[a,c]anthracen | N | N
Dibenz[a,c]anthracene | N | N
Dibenz[a,h]acridine | N | N
Dibenz[a,h]anthracene | N | N
Dibenz[a,j]acridine | N | N
Dibromoacetic acid | Y | N
Dibromoacetonitrile | Y | N
Dibromochloroacetic acid | Y | N
Dibromochloroethane | N | N
Dibromochloropropane | N | N
Dibromodichloromethane | N | N
Dibromodifluoromethane | N | N
Dibromofluoromethane | N | N
Dibromomethane | N | N
Dibutyl azelate | N | N
Dibutyl chlorendate | Y | N
Dibutyl phthalate | Y | N
Dibutyl terephthalate | Y | N
Dibutylstannanediylium | N | N
Dibutyltin | N | N
Dibutyltin dichloride | Y | N
Dicamba | N | N
Dicamba-methyl | N | N
Dicapthon | N | N
Dichlobenil | N | N
Dichlofenthion | N | N
Dichlone | N | N
Dichloran | N | N
Dichloroacetic acid | N | N
Dichloroacetonitrile | N | N
Dichloroacetylene | N | N
Dichloroanisole | N | N
Dichlorobenzene | Y | N
Dichlorobiphenyl | N | N
Dichlorobromofluoromethane | N | N
Dichlorobromomethane | N | N
Dichlorobutane | Y | N
Dichlorobutene | N | N
Dichlorodifluoromethane | N | N
Dichlorodimethylmethoxybenzene | N | N
Dichloroethane | N | N
Dichloroethylene | Y | N
Dichloroiodomethane | N | N
Dichloromethyldiphenylether | N | N
Dichloropentane | N | N
Dichlorophenol | N | N
Dichloroprop | N | N
Dichloropropane | Y | N
Dichloropropene | Y | N
Dichlorotoluene | N | N
Dichlorotrifluoroethane | Y | N
Dichlorprop | N | N
Dichlorvos | Y | N
Diclofenac | N | N
Diclofenac, 4-hydroxy | N | N
Diclofop methyl | N | N
Diclofop-methyl | N | N
Dicofol | N | N
Dicrotophos | N | N
Dicyclohexyl adipate | N | N
Dicyclohexyl phthalate | N | N
Dicyclopentadiene | N | N
Dieldrin | N | N
Diesel and residual range hydrocarbons | Y | N
Diesel fuel | Y | N
Diesel fuels no. 2 | N | N
Diesel range organics | Y | N
Diethatyl ethyl | Y | N
Diethyl disulfide | N | N
Diethyl phthalate | Y | N
Diethyl Sulfate | N | N
Diethyl sulfide | N | N
Diethyl terephthalate | N | N
Diethylbenzene | N | N
Diethylene glycol monobutyl ether | Y | N
Diethylene glycol monobutyl ether acetate | Y | N
Diethylene glycol monoethyl ether | Y | N
Diethylene glycol monomethyl ether | Y | N
Diethylene glycol nonylphenol ether | N | N
Diethylstilbestrol | Y | N
Difenoconazole | N | N
Diflubenzuron | N | N
Diflufenzopyr | Y | N
Diflufenzopyr-sodium | Y | N
Digoxigenin | N | N
Digoxin | N | N
Diheptyl phthalate | Y | N
Dihydroabietylamine acetate | Y | N
Dihydrocholesterol | N | N
Dihydromorphine | N | N
Dihydrotestosterone | N | N
Dihydrotestosterone-d4 | N | N
Diisobutyl phthalate | N | N
Diisobutylphenoxyethanol | Y | N
Diisooctyl phthalate | N | N
Diisopropyl adipate | Y | N
Diltiazem | N | N
Diltiazem hydrochloride | N | N
Diltiazem-d3 | N | N
Dimerin | N | N
Dimethachlor | N | N
Dimethachlor ESA | N | N
Dimethenamid | Y | N
Dimethenamid ESA | N | N
Dimethenamid OA | N | N
Dimethenamid-P | N | N
Dimethoate | N | N
Dimethomorph | Y | N
Dimethoxane | Y | N
Dimethoxymethane | N | N
Dimethyl 1,4-dihydro-2,6-dimethyl-4-(2-nitrophenyl)-3,5-pyridinedicarboxylate***retired***use Nifedipine | N | N
Dimethyl ether | N | N
Dimethyl L-malate | Y | N
Dimethyl phthalate | Y | N
Dimethyl sulfate | N | N
Dimethyl sulfide | N | N
Dimethyl sulfoxide | Y | N
Dimethyl terephthalate | Y | N
Dimethylacetamide | Y | N
Dimethylamine | N | N
Dimethylmercury | N | N
Dimethylnaphthalene | N | N
Dimethylphenanthrene | Y | N
Dimethylphthalate-d6 | N | N
Dimethylpolysiloxane | N | N
Dimethylstyrene | N | N
Dimethylvinyl chloride | Y | N
Dinex | N | N
Dinitrobenzene (All Isomers) | N | N
Dinitrophenol | N | N
Dinitrotoluene | N | N
Dinocap | N | N
Dinoseb | Y | N
Dinotefuran | Y | N
Dinotefuran DN | N | N
Dinotefuran UF | N | N
Dioctyl adipate | N | N
Dioxathion | N | N
Dioxin and furan mixture, unspecified | Y | N
Dioxin-like PCB cogeners as 2,3,7,8-TCDD TEQs | N | N
Dioxins and furans as 2,3,7,8-TCDD TEQs | N | N
Dioxins, furans, and dioxin-like PCB cogeners as 2,3,7,8-TCDD TEQs | N | N
Diphacinone | N | N
Diphenamid | N | N
Diphenhydramine-D3 | N | N
Diphenyl disulfide | N | N
Diphenyl ether | N | N
Diphenylamine | N | N
Diphenylhydrazine | Y | N
Diphenylstibene 2-ethylhexanoate | Y | N
Diphenylsulfone | N | N
Dipropyl adipate | N | N
Dipropyl isocinchomeronate | N | N
Dipropyl sulfide | Y | N
Dipropylene glycol monomethyl ether | N | N
Diquat | Y | N
Diquat dibromide | Y | N
Discharge, Mine | N | N
Discharge, River/Stream | N | N
Discoloration (Y/N) (choice list) | N | Y
Disopyramide | N | N
Disruptive Pressures | N | N
Dissolved gases | N | N
Dissolved Gases - Saturation | N | N
Dissolved inorganic nitrogen/soluble reactive phosphorus ratio | N | N
Dissolved Inorganic Nitrogen/Total Phosphorus ratio | N | N
Dissolved oxygen (DO) | N | N
Dissolved oxygen saturation | N | N
Dissolved oxygen uptake | N | N
Distance from/to | N | N
Distillates (petroleum), hydrofined lubricating-oil | N | N
Disulfoton | N | N
Disulfoton sulfone | Y | N
Diuron | N | N
Diuron Metabolite | N | N
Divinylbenzene | Y | N
DL-Amphetamine-D5 | N | N
Docohexanenoic acid | N | N
Docosane | Y | N
Docosanoic acid | N | N
Docosanoic acid, methyl ester | N | N
Docosapentaenoic | N | N
Docosatetraenoic acid | N | N
Dodecamethylcyclohexasiloxane | N | N
Dodecane | Y | N
Dodecyl mercaptan | Y | N
Dodecylbenzene | Y | N
Dominant Habitat Type | N | N
Dominant Land Use (choice list) | N | Y
Dominant Wolman Pebble Size/Range | N | N
Donepezil | N | N
Dotriacontane | Y | N
Doxepin | Y | N
Doxorubicin | N | N
Doxycycline | N | N
Dried blood, glyoxal-denatured | Y | N
Drospirenone | N | N
Drospirenone-13C3 | N | N
Dry Bulk Density of Soils | N | N
Dry period preceding precipitation | N | N
Dry Solids at 105 C | N | N
Dry Solids at 60 C | N | N
Duloxetine | N | N
Duration of discharge | N | N
Durenol | N | N
Dyphylline | N | N
Dysprosium | N | N
Ecgonine methyl ester hydrochloride | N | N
Ecgonine Methyl Ester-D3 | N | N
EDDP perchlorate | N | N
Edifenphos | N | N
Eggs in Ovaries or Attached to Abdomen | N | N
Eicosadienoic acid | N | N
Eicosane | Y | N
Eicosapentaenoic acid | N | N
Eicosatrienoic acid | N | N
Elapsed Time Since Last Measurement | N | N
Elevation, aquifer top, MSL | N | N
Elevation, groundwater surface, MSL | N | N
Elevation, land surface, MSL | N | N
Elevation, MSL | N | N
Elevation, tailwater surface, MSL | N | N
Elevation, water surface, MSL | N | N
Emamectin benzoate | Y | N
Embeddedness | N | N
Embeddedness, riffle (%) | N | N
Enalapril | N | N
Enalapril-d5 | N | N
Endosulfan | N | N
Endosulfan ether | Y | N
Endosulfan sulfate | N | N
Endothall | N | N
Endrin | N | N
Endrin aldehyde | N | N
Endrin ketone | N | N
Enflurane | Y | N
Enrofloxacin | N | N
Enterobacter aerogenes***retired***use Enterobacter aerogenes (Monera) | N | N
Enterobacter cloacae***retired***use Enterobacter cloacae (Monera) | N | N
Enterobacter***retired***use Enterobacter (Monera) | N | N
Enterococcus | N | N
Epi-chlorotetracycline | N | N
Epi-iso-chlorotetracycline | N | N
Epi-oxytetracycline | N | N
Epi-tetracycline | N | N
Epichlorohydrin | N | N
Epifaunal Substrate | N | N
Epitestosterone | N | N
Equilenin | Y | N
Equilin | Y | N
Equilin-d4 | N | N
Equol | N | N
Erbium | N | N
Eroded Fins Present (Y/N) (choice list) | N | Y
Erythromycin | Y | N
Erythromycin-anhydro | N | N
Erythromycin-H20 | N | N
Erythromycin-H2O-13C2 | N | N
Escherichia | N | N
Escherichia coli | N | N
Escherichia coli proportional contribution by human (%) | N | N
Escherichia coli proportional contribution by livestock (%) | N | N
Escherichia coli proportional contribution by pet (%) | N | N
Escherichia coli proportional contribution by wildlife (%) | N | N
Escitalopram | N | N
Esfenvalerate | N | N
Estradiol | N | N
Estriol | N | N
Estriol-d3 | N | N
Estriol-d4 | N | N
Estrone | Y | N
Estrone-13C6 | N | N
Estrone-d4 | N | N
Ethalfluralin | N | N
Ethanamine, 2-(diphenylmethoxy)-N,N-dimethyl- | N | N
Ethane | N | N
Ethane, isothiocyanato- | Y | N
Ethanol | Y | N
Ethanol, 2-(4-nonylphenoxy)- | N | N
Ethanol, 2-[2-[2-(4-nonylphenoxy)ethoxy]ethoxy]- | N | N
Ethanol, 2-[2-[2-[2-(4-nonylphenoxy)ethoxy]ethoxy]ethoxy]- | N | N
Ethanol-d | Y | N
Ethanone, 1-(2,3-dihydro-1,1,2,3,3,6-hexamethyl-1H-inden-5-yl)- | N | N
Ethanone, 1-(2,4-dichlorophenyl)- | N | N
Ethanone, 1-(2,5-dichlorophenyl)- | Y | N
Ethanone, 1-[6-(1,1-dimethylethyl)-2,3-dihydro-1,1-dimethyl-1H-inden-4-yl]- | N | N
Ethinyl estradiol | N | N
Ethion | N | N
Ethion monooxon | Y | N
Ethofumesate | N | N
Ethoprop | N | N
Ethoxylated abietylamine | Y | N
Ethoxylated dehydroabietylamine | Y | N
Ethoxylated rosin acids | Y | N
Ethoxyresorufin-O-de-ethylase | N | N
Ethyl acetate | N | N
Ethyl butyrate | N | N
Ethyl carbamate | N | N
Ethyl cinnamate | N | N
Ethyl ether | N | N
Ethyl hexanoate | N | N
Ethyl isobutyrate | N | N
Ethyl mercaptan | Y | N
Ethyl methacrylate | N | N
Ethyl methanesulfonate | N | N
Ethyl methyl sulfide | N | N
Ethyl nicotinate-d4 | N | N
Ethyl octanoate | N | N
Ethyl oleate | N | N
Ethyl propionate | N | N
Ethyl tert-butyl ether | Y | N
Ethyl ziram | Y | N
Ethylan | Y | N
Ethylbenzene | N | N
Ethylcyclohexane | N | N
Ethylene | N | N
Ethylene dibromide | Y | N
Ethylene glycol | N | N
Ethylene glycol diethyl ether | Y | N
Ethylene glycol dinitrate | N | N
Ethylene glycol monobutyl ether | Y | N
Ethylene glycol monoethyl ether acetate | Y | N
Ethylene oxide | N | N
Ethylene thiourea | N | N
Ethylenediamine | Y | N
Ethylenediaminetetraacetic acid | Y | N
Ethylparaben | N | N
Ethyltoluene | N | N
Ethynylestradiol-d4 | N | N
Etoposide | N | N
Etoposide-d3 | N | N
Etridiazole | N | N
Euamoebida | N | N
Eucalyptol | Y | N
Eugenol | Y | N
Europium | N | N
Europium-152 | N | N
Europium-154 | N | N
Europium-155 | Y | N
Evaporation | N | N
Exchangeable phosphorus | N | N
External Condition Text | N | N
Extract volume | N | N
Extractable fuel hydrocarbons (C13-C22 DRO) | N | N
Extractable organic matter (EOM) | N | N
Ezetimibe | N | N
Fadrozole | N | N
Famotidine | N | N
Famphur | N | N
Farnesol | Y | N
Fast Riffle | N | N
FBDE-69 | N | N
Fecal Coliform | N | N
Fecal Streptococcus Group Bacteria | N | N
Fenamiphos | N | N
Fenamiphos Sulfone | N | N
Fenamiphos sulfoxide | Y | N
Fenarimol | N | N
Fenbendazole | N | N
Fenbuconazole | N | N
Fenbutatin-oxide | N | N
Fenchone | N | N
Fenitrothion | Y | N
Fenofibrate | N | N
Fenoxaprop-ethyl | Y | N
Fenpropathrin | N | N
Fensulfothion | N | N
Fenthion | N | N
Fenthion sulfoxide | Y | N
Fenuron | N | N
Fenvalerate | N | N
Ferbam | N | N
Ferric ion | Y | N
Ferrous ion | Y | N
Fertilization | N | N
Fexofenadine | N | N
Field or Lab Anomaly | N | N
Filamentous Algae covering streambed (choice list) | N | Y
Final Void Ratio | N | N
Fines < 2 mm, reach pebble count (%) | N | N
Fines < 2 mm, riffle pebble count (%) | N | N
Fipronil | Y | N
Fipronil Desulfinyl | N | N
Fipronil Sulfide | N | N
Fipronil Sulfone | N | N
FireMaster BP 6 | Y | N
Fish Anomalies - Deformities | N | N
Fish Anomalies - Erosions | N | N
Fish Anomalies - Lesions | N | N
Fish Anomalies - Multiples | N | N
Fish Anomalies - Tumors | N | N
Fish condition factor | N | N
Fish fork length | N | N
Fish kill observation | N | N
Fish Kill, Severity (choice list) | N | Y
Fish presence (choice list) | N | Y
Fish standard length | N | N
Fixed dissolved solids | N | N
Fixed suspended solids | N | N
Flash point | N | N
Flavobacterium | N | N
Flazasulfuron | N | N
Floating algae mat - severity (choice list) | N | Y
Floating debris (Y/N) (choice list) | N | Y
Floating debris - severity (choice list) | N | Y
Floating Detergent/Soap - Severity (choice list) | N | Y
Floating foam/suds (Y/N) (choice list) | N | Y
Floating foam/suds - severity (choice list) | N | Y
Floating Garbage Severity (choice List) | N | Y
Floating sewage (Y/N) (choice list) | N | Y
Floating sewage - severity (choice list) | N | Y
Floating sludge - severity (choice list) | N | Y
Floating solids or foam | N | N
Floating solids, unspecified mix (choice list) | N | Y
Flonicamid | N | N
Flow | N | N
Flow, runoff | N | N
Flow, severity (choice list) | N | Y
Flow, stream class (choice list) | N | Y
Flow, stream stage (choice list) | N | Y
Fluazifop-butyl | N | N
Fluazifop-P-butyl | Y | N
Flubendiamide | N | N
Flucarbazon-sodium | N | N
Flucarbazone | N | N
Fluchloralin | N | N
Fluconazole | N | N
Flucythrinate | Y | N
Fludioxonil | N | N
Flufenacet | Y | N
Flufenacet OA | N | N
Flumequine | N | N
Flumetsulam | N | N
Flunitrazepam | N | N
Fluocinonide | N | N
Fluometuron | N | N
Fluoranthene | Y | N
Fluoranthene-1,2,3,4,5,6,7,8,9,10-d10 | N | N
Fluoranthene-d10 | N | N
Fluoranthenes and pyrenes, total | N | N
Fluorene | Y | N
Fluorene,2,4A-Dihydro- | N | N
Fluorene-d10 | N | N
Fluorescein | Y | N
Fluoride | Y | N
Fluorine | N | N
Fluorobenzene | N | N
Fluoroboric acid | N | N
Fluoroethyldiaminotriazine (FDAT) | N | N
Fluorotrichloromethane | N | N
Fluorotrimethylsilane | Y | N
Fluoxastrobin | N | N
Fluoxetine | N | N
Fluoxetine hydrochloride | Y | N
Fluoxetine-d5 | N | N
Fluoxetine-D6 | N | N
Flupyradifurone | N | N
Flurazepam | N | N
Fluridone | N | N
Fluroxypyr | N | N
Fluroxypyr 1-methylheptyl ester | N | N
Fluthiacet-methyl | N | N
Fluticasone propionate | N | N
Flutolanil | Y | N
Flutriafol | N | N
Fluvalinate | Y | N
Fluvoxamine | N | N
Fluxapyroxad | N | N
Folpet | N | N
Fonofos | Y | N
Fonofos oxon | Y | N
Foramsulfuron | N | N
Forest Age (choice list) | N | Y
Formaldehyde | Y | N
Formation code | N | N
Formetanate hydrochloride | Y | N
Formic acid | N | N
Formononetin | N | N
Fosamine-ammonium | N | N
Free liquids in sludge | N | N
Free mineral acidity (FMA) | N | N
Frequency of Reoxygenation | N | N
FrictionAngle | N | N
Fucoxanthin | N | N
Fuel oil #5 | N | N
Fuel oil #6 | N | N
Fuel oil no. 1 | N | N
Fuel oil no. 2 | N | N
Fuel, Diesel Range (C10 - C32) | N | N
Fuel, Diesel Range (C10-C22) | N | N
Fuel, Diesel Range (C10-C28) | N | N
Fuel, Diesel Range (C22-C32) | N | N
Fuel, Gasoline Range (C10-C28) | N | N
Fuel, Gasoline Range (C6-C10) | N | N
Fungi | N | N
Furan | N | N
Furancarboxylic acid | N | N
Furfural | N | N
Furosemide | N | N
Gadolinium | N | N
Gage height | N | N
Gallium | N | N
Gallium-67 | N | N
Gamma linolenic acid | N | N
gamma-Chlordane | N | N
gamma-HCH (Lindane) | N | N
Gas bubble severity (choice list) | N | Y
Gasoline | Y | N
Gasoline blending pyrolyzate derived naphtha raffinate distillates (petroleum) | N | N
Gasoline range organics | Y | N
Gasoline range organics (C6-C12 GRO) | N | N
Gemfibrozil | N | N
Gemfibrozil-D6 | N | N
General observation (text) | N | N
General pathology (text) | N | N
Gentamicin | Y | N
Geosmin | N | N
Germanium | N | N
Giardia | N | N
Giardia lamblia | N | N
Girth | N | N
Glipizide | N | N
Glipizide-d11 | N | N
Glyburide | N | N
Glyburide-d3 | N | N
Glycidylaldehyde | N | N
Glycine | Y | N
Glycine, N-(aminoiminomethyl)-N-methyl- | Y | N
Glycine-7-amido-4-methylcoumarin | N | N
Glycitein | N | N
Glycolic acid | Y | N
Glycoprotein (ZP3 and PZP) | N | N
Glyphosate | Y | N
Glyphosate-isopropylammonium | N | N
Gold | Y | N
Gonadotropin Releasing Hormone (GnRH) | N | N
Gran acid neutralizing capacity | N | N
Gravimetric water content | N | N
Grazing or other Habitat Disruptive Pressure (choice list) | N | Y
Grid count | N | N
Gross alpha radioactivity, (Americium-241 ref std) | Y | N
Gross alpha radioactivity, (nat-Uranium ref std) | Y | N
Gross alpha radioactivity, (Plutonium-239 ref std) | Y | N
Gross alpha radioactivity, (Thorium-230 ref std) | N | N
Gross beta radioactivity, (Cesium-137 ref std) | N | N
Gross beta radioactivity, (Strontium-Yttrium-90 ref std) | N | N
Gross-Uranium | N | N
Ground Coverage Bare (choice list) | N | Y
Ground Coverage Herbaceous (choice list) | N | Y
Growth | N | N
Guaiacol | Y | N
Habitat rating (choice list) | N | Y
Habitat rating, % of ideal | N | N
Habitat Total Score | N | N
Habitat Type (choice list) | N | Y
Hafnium | Y | N
Halauxifen acid | N | N
Halauxifen-methyl | N | N
Halides | Y | N
Haloacetic acids | Y | N
Halofenozide | N | N
Halogen | Y | N
Halogenated organics | Y | N
Halon 1011 | N | N
Halosulfuron-methyl | Y | N
Hardness, Ca, Mg | N | N
Hardness, Calcium | N | N
Hardness, carbonate | N | N
Hardness, magnesium | Y | N
Hardness, non-carbonate | N | N
Hartmannella | N | N
Hartmannella limax | N | N
Hartmannella vermiformis | N | N
HBDE-139L | N | N
HCFC-122a | Y | N
HCFC-123 | Y | N
HCFC-123A | N | N
HCFC-21 | Y | N
HCFC-22 | N | N
HCFC-31 | N | N
Height | N | N
Height (From Surface) | N | N
Height, gage | N | N
Helium | Y | N
Helleborein | Y | N
Heneicosane | Y | N
Hentriacontane | Y | N
Heptachlor | N | N
Heptachlor epoxide | N | N
heptachlor epoxide A | N | N
Heptachloro-2-norbornene | Y | N
Heptachlorobiphenyl | Y | N
Heptachlorodibenzo-p-dioxin | Y | N
Heptachlorodibenzofuran | Y | N
Heptacosane | Y | N
Heptadecane | Y | N
Heptadecanoic acid | N | N
Heptafluorobutyric acid | N | N
Heptanal | Y | N
Heptane | Y | N
Heptanoic acid | Y | N
Heptanoic acid, 2-ethyl- | N | N
Heptanoic acid, ethyl ester | N | N
Heptanol | Y | N
Heptene | Y | N
Herbicide mix, unspecified | Y | N
Heterotrophic bacteria | N | N
Hexabromobenzene | Y | N
Hexabromocyclododecane, alpha- | N | N
Hexabromocyclododecane, beta- | N | N
Hexabromocyclododecane, gamma- | N | N
Hexabromodiphenyl ether | Y | N
Hexachlorobenzene | Y | N
Hexachlorobenzine | N | N
Hexachlorobiphenyl | Y | N
Hexachlorobutadiene | Y | N
Hexachlorobutene | Y | N
Hexachlorocyclohexane | Y | N
Hexachlorocyclopentadiene | N | N
Hexachlorodibenzo-p-dioxin | Y | N
Hexachlorodibenzofuran | Y | N
Hexachloroethane | N | N
Hexachlorophene | N | N
Hexachloropropene | N | N
Hexacosane | Y | N
Hexadecane | Y | N
Hexadecane, 2,6,11,15-tetramethyl- | N | N
Hexaflumuron | N | N
Hexafluoropropene | N | N
Hexaldehyde | Y | N
Hexamethylbenzene | N | N
Hexamethylcyclotrisiloxane | Y | N
Hexamethylphosphoramide | N | N
Hexane | N | N
Hexane extraction percent fat | N | N
Hexanoic acid | N | N
Hexanol | N | N
Hexanone | N | N
Hexasulfur | Y | N
Hexatriacontane | N | N
Hexazinone | N | N
Hexene | N | N
HFC-134a | N | N
HFC-152a | Y | N
HFC-365mfc | N | N
High-temperature coal tar pitch | N | N
Hilsenhoff Biotic Index | N | N
Holmium | N | N
Homoanatoxin | N | N
Horiz.Dist.Undercut Banks | N | N
Hornblende amphibole***retired***use 2,5,2',5'-Tetrachlorobiphenyl | N | N
human-specific Bacteroides species | N | N
Hydraulic Oil | N | N
Hydrazine | N | N
Hydrocarbons | Y | N
Hydrocarbons, Chlorinated (Unspecified Mix) | Y | N
Hydrocarbons, petroleum | Y | N
Hydrocarbons, total purgeable | N | N
Hydrocarbons, volatile | N | N
Hydrochloric acid | N | N
Hydrochlorothiazide | N | N
Hydrocinnamic acid | Y | N
Hydrocodone | N | N
Hydrocodone bitartrate | N | N
Hydrocodone-d3 | N | N
Hydrocodone-D6 | N | N
Hydrocortisone | Y | N
Hydrocortisone-d4 | N | N
Hydrofluoric acid | N | N
Hydrogen | N | N
Hydrogen cyanide | N | N
Hydrogen peroxide | N | N
Hydrogen phosphate | N | N
Hydrogen sulfide | N | N
Hydrograph limb (choice list) | N | Y
Hydromorphone hydrochloride | N | N
Hydroquinone | N | N
Hydroxide | Y | N
Hydroxy-amitriptyline, 10- | N | N
Hydroxy-ibuprofen, 2- | N | N
Hydroxybupropion | N | N
Hydroxyzine | N | N
Ibuprofen-13C3 | N | N
Ice cover, floating or solid - severity (choice list) | N | Y
Ice thickness | N | N
Ice thickness, submerged | N | N
Ignitability | N | N
Imazalil | Y | N
Imazamethabenz acid | N | N
Imazamethabenz-methyl | N | N
Imazamox | Y | N
Imazapic | Y | N
Imazapyr | N | N
Imazaquin | N | N
Imazethapyr | N | N
Imidacloprid | N | N
Imidacloprid desnitro-olefin | N | N
Imidacloprid desnitro-olefin hydrochloride | N | N
Imidacloprid-olefin | N | N
Imidacloprid-urea | N | N
Iminostilbene | N | N
Imipenem | Y | N
Imipramine | Y | N
Immediate oxygen demand | N | N
Indan | Y | N
Indaziflam | N | N
Indene | N | N
Indeno (1,2,3-cd) perylene | N | N
Indeno[1,2,3-cd]pyrene | Y | N
Index sample for diatom condition index (YES/NO) (choice list) | N | Y
Indium | Y | N
Indium-111 | N | N
Indole | N | N
Inert gases | N | N
Inhibited biochemical oxygen demand | N | N
Initial sample volume | N | N
Initial Void Ratio | N | N
Inorganic carbon | Y | N
Inorganic monomeric aluminum | Y | N
Inorganic nitrogen (ammonia, nitrate and nitrite) | Y | N
Inorganic nitrogen (nitrate and nitrite) | Y | N
Inorganic nitrogen (NO2, NO3, & NH3) | Y | N
Inorganic phosphorus | N | N
Instream feature, stream substrate (choice list) | N | Y
Instream Snags | N | N
Iodide | N | N
Iodine | N | N
Iodine-123 | N | N
Iodine-129 | Y | N
Iodine-131 | N | N
Iodine-132 | N | N
Iodine-133 | N | N
Iodine-134 | N | N
Iodine-135 | N | N
Ion Balance | N | N
Ionic strength | N | N
Iopamidol | N | N
Iopamidol-d8 | N | N
Iopromide | N | N
Ioxynil | N | N
Iprodione | N | N
Iridium | N | N
Iron | Y | N
Iron + aluminum mix | Y | N
Iron + manganese mix | Y | N
Iron sulfide (FeS) | N | N
Iron-59 | N | N
Iron/Aluminium bound Phosphorus (FeP) | N | N
Irradiance (Seabird) | N | N
Isazofos | Y | N
Iso-chlorotetracycline | N | N
Isoamyl acetate | N | N
Isobenzan | N | N
Isoborneol | Y | N
Isobutane | Y | N
Isobutanol | Y | N
Isobutene | N | N
Isobutyl acetate | N | N
Isobutyl benzoate | Y | N
Isobutyraldehyde | N | N
Isobutyric acid | N | N
Isodrin | N | N
Isoeugenol | Y | N
Isofenphos | N | N
Isomer/Congener 013+027 mixture | N | N
Isomer/Congener 033+053+027 mixture. | N | N
Isomer/Congener 034+054 mixture | N | N
Isomer/Congener 040+103 mixture | N | N
Isomer/Congener 047+104 mixture | N | N
Isomer/Congener 056+084 mixture | N | N
Isomer/Congener 063+093 mixture | N | N
Isomer/Congener 066+091 mixture | N | N
Isomer/Congener 077+144 mixture | N | N
Isomer/Congener 083+119 mixture | N | N
Isomer/Congener 085+115+154 mixture | N | N
Isomer/Congener 108+124 mixture | N | N
Isomer/Congener 109+123 mixture | N | N
Isomer/Congener 114+131 mixture | N | N
Isomer/Congener 117+136 mixture | N | N
Isomer/Congener 122+165 mixture | N | N
Isomer/Congener 128+185 mixture | N | N
Isomer/Congener 131+142+165 mixture | N | N
Isomer/Congener 132+105 mixture | N | N
Isomer/Congener 132+153 mixture | N | N
Isomer/Congener 135+144+124 mixture. | N | N
Isomer/Congener 135+144+147+124 mixture | N | N
Isomer/Congener 137+176+130 mixture | N | N
Isomer/Congener 147+124 mixture | N | N
Isomer/Congener 171+201 mixture | N | N
Isomer/Congener 172+192 mixture | N | N
Isomer/Congener 18+15 mixture | N | N
Isomer/Congener 194+205 mixture. | N | N
Isomer/Congener 195+207 mixture | N | N
Isomer/Congener 202+171+156 mixture | N | N
Isomer/Congener 203+196 mixture | N | N
Isomer/Congener 23+34 mixture | N | N
Isomer/Congener 41+64+68 mixture | N | N
Isomer/Congener 43+52 mixture | N | N
Isomer/Congener 43+73 mixture | N | N
Isomer/Congener 52+73 mixture | N | N
Isomer/Congener 66+76+80 mixture | N | N
Isomer/Congener 70+74+76 mixture | N | N
Isomer/Congener 83+108 mixture | N | N
Isomer/Congener 85+120 mixture | N | N
Isomer/Congener 86+87+97+109+119+125 mixture | N | N
Isomer/Congener 86+87+97+111+117+125 mixture | N | N
Isomer/Congener 88+121 mixture | N | N
Isomer/Congener 89+84+92 mixture | N | N
Isomer/Congener 89+90+101 mixture | N | N
Isomer/Congener 93+95 mixture | N | N
Isomer/Congener 95+100 mixture | N | N
Isophorone | N | N
Isopimaric acid | N | N
Isoprene | N | N
Isopropalin | N | N
Isopropanol | Y | N
Isopropenyl acetate | N | N
Isopropyl acetate | Y | N
Isopropyl ether | N | N
Isopropyl myristate | Y | N
Isopropyl palmitate | Y | N
Isopropyl stearate | Y | N
Isopropylparaben | N | N
Isoproturon | N | N
Isoquinoline | N | N
Isosafrole | N | N
Isothiocyanate | N | N
Isovaleraldehyde | Y | N
Isovaleric acid | N | N
Isoxaben | N | N
Isoxaflutole | N | N
Jasmolin I | N | N
Jasmolin II | N | N
Jet Fuel A | N | N
Jet propulsion fuel - 4 | N | N
Kerosene | N | N
Kerosene Range Organics | N | N
Ketoconazole | N | N
Ketoprofen | N | N
Kick Depth | N | N
Kick Time | N | N
Kjeldahl nitrogen | Y | N
Klebsiella | N | N
Kojic acid | N | N
Kresoxim-methyl | Y | N
Krypton-88 | N | N
L-alanine (corrected for carbon content) | N | N
L-Alanine-7-amido-4-methylcoumarin | N | N
L-arginine aminopeptidase (corrected for carbon content) | N | N
L-Arginine-7-amido-4-methylcoumarin | N | N
L-glycine aminopeptidase (corrected for carbon content) | N | N
L-Leucine 7-amido-4-methylcoumarin | N | N
L-leucine aminopeptidase (corrected for carbon content) | N | N
L-Proline | Y | N
Labeled 1,2,3,4,6,7,8-Heptachlorodibenzo-p-dioxin | N | N
Labeled 1,2,3,4,6,7,8-Heptachlorodibenzofuran | N | N
Labeled 1,2,3,4,7,8,9-Heptachlorodibenzofuran | N | N
Labeled 1,2,3,4,7,8-Hexachlorodibenzo-p-dioxin | N | N
Labeled 1,2,3,4,7,8-Hexachlorodibenzofuran | N | N
Labeled 1,2,3,6,7,8-Hexachlorodibenzo-p-dioxin | N | N
Labeled 1,2,3,6,7,8-Hexachlorodibenzofuran | N | N
Labeled 1,2,3,7,8,9-Hexachlorodibenzofuran | N | N
Labeled 1,2,3,7,8-Pentachlorodibenzo-p-dioxin | N | N
Labeled 1,2,3,7,8-Pentachlorodibenzofuran | N | N
Labeled 2,3,4,6,7,8-Hexachlorodibenzofuran | N | N
Labeled 2,3,4,7,8-Pentachlorodibenzofuran | N | N
Labeled 2,3,7,8-Tetrachlorodibenzo-p-dioxin | N | N
Labeled 2,3,7,8-Tetrachlorodibenzofuran | N | N
Lactic Acid | N | N
Lake condition (choice list) | N | Y
Lake physical appearance (choice list) | N | Y
Lake recreational suitability (choice list) | N | Y
Lake suitability for recreation (choice list) | N | Y
Lamivudine | N | N
Lamotrigine | N | N
Land Cover (choice list) | N | Y
Land form (choice list) | N | Y
Land form, Left (choice list) | N | Y
Land Form, Right (choice list) | N | Y
Lanthanum | N | N
Lanthanum-138 | N | N
Lanthanum-140 | Y | N
Large Woody Debris - LWD density (choice list) | N | Y
Larkspur alkaloid | Y | N
Larvae in Gill Chambers or Attached to Abdomen | N | N
Lauric acid | N | N
Lead | Y | N
Lead monoxide | N | N
Lead(II) chromate | N | N
Lead-210 | N | N
Lead-211 | N | N
Lead-212 | N | N
Lead-214 | N | N
Leaf Status (choice list) | N | Y
Lederfen | N | N
Length | N | N
Length, Partial (Fish) | N | N
Length, total | N | N
Length, Total (Fish) | N | N
Leptophos | Y | N
Lesions Present (Y/N) (choice list) | N | Y
Levorphanol | N | N
Life stage (choice list) | N | Y
Life style/habitat | N | N
Light attenuation at measurement depth | N | N
Light attenuation coefficient | N | N
Light attenuation, depth at 10% | N | N
Light attenuation, depth at 50% | N | N
Light attenuation, depth at 99% | N | N
Light transmissivity at measurement depth | N | N
Light, (PAR at depth/PAR at surface) x 100 | N | N
Light, incident | N | N
Light, incident + reflected (ambient) | N | N
Light, photosynthetic active radiation (PAR) | N | N
Light, photosynthetic active radiation at depth (PAR) | N | N
Light, reflected | N | N
Light, transmissivity | N | N
Light, underwater extinction coefficient (K) | N | N
Light, underwater incident | N | N
Light, underwater incident + reflected | N | N
Light, underwater reflected | N | N
Lignin | Y | N
Lignosulfonic acid | N | N
Lime (chemical), dolomitic | N | N
Limonene | Y | N
Lincomycin | Y | N
Lindane | Y | N
Lindane-D6 | N | N
Linoleic acid | N | N
Linuron | N | N
Lipids | N | N
Liquid limit | N | N
Liquidity Index | N | N
Lithium | Y | N
Lithium-6 | Y | N
Lithium-7 | Y | N
Lithium-7/Lithium-6 ratio | Y | N
Lithology code | N | N
Littoral Cover Complexity Index | N | N
Littoral-Riparian Cover Complexity Index | N | N
Live centric diatoms | N | N
Live pennate diatoms | N | N
Lloyd - Zar - Karr Species Diversity Index | N | N
Lomefloxacin | N | N
Lomustine | N | N
Longitudinal Distribution (choice list) | N | N
Loosely sorbed Phosphorus (LSP) | N | N
Loperamide | N | N
Loratadine | N | N
Lorazepam | Y | N
Lorazepam glucuronide | N | N
Lorazepam-D4 | N | N
Lutetium | Y | N
LWD_lg_anc | N | N
LWD_lg_bch | N | N
LWD_lg_wet | N | N
LWD_sm_anc | N | N
LWD_sm_bch | N | N
LWD_sm_wet | N | N
m,p-Cresol | N | N
m,p-Xylene | N | N
m-(Trifluoromethyl)aniline | Y | N
m-Chloroaniline | Y | N
m-Chlorofluorobenzene | Y | N
m-Chloronitrobenzene | Y | N
m-Chlorophenol | Y | N
m-Chlorotoluene | Y | N
m-Cresol | Y | N
m-Cymene | Y | N
m-Dichlorobenzene | Y | N
M-Diethylbenzene | N | N
m-Dinitrobenzene | Y | N
m-Ethyltoluene | Y | N
m-Hydroxybenzoic acid | Y | N
m-Hydroxybenzoylecgonine | N | N
m-Nitroaniline | Y | N
m-Nitrotoluene | Y | N
m-Terphenyl | N | N
m-Xylene | Y | N
Macrohabitat Type - Channel Crossover | N | N
Macrohabitat Type - Constrained Channel | N | N
Macrohabitat Type - Inside Bend | N | N
Macrohabitat Type - Other Channel Type | N | N
Macrohabitat Type - Outside Bend | N | N
Macrohabitat Type - Pool | N | N
Macrohabitat Type - Tributary Mouth | N | N
Macrohabitat Type - Unconstrained Channel | N | N
Macroinvertebrates | N | N
Macrophytes covering streambed (emergent and submerged) (choice list) | N | Y
Magnesium | Y | N
Magnesium phosphide | N | N
Magnetite (Fe3O4) | N | N
Malaoxon | Y | N
Malathion | N | N
Malathion-D10 | N | N
Maleic anhydride | Y | N
Mancozeb | N | N
Mandestrobin | N | N
Mandipropamid | N | N
Maneb | N | N
Manganese | Y | N
Manganese dimethyldithiocarbamate | N | N
Manganese-54 | N | N
Maple lactone | Y | N
Margalef Taxonomic Diversity Index | N | N
Max Pool Width | N | N
Maximum total trihalomethane potential | N | N
MBAS | Y | N
MC 1 (part of chlordane total) | N | N
MC 2 (part of chlordane total) | N | N
MC 3 (part of chlordane total) | N | N
MC 4 (part of chlordane total) | N | N
MC 5 (part of chlordane total) | N | N
MC 6 (part of chlordane total) | N | N
MC 7 (part of chlordane total) | N | N
MC 8 (part of chlordane total) | N | N
MCPA | Y | N
MCPA Methyl Ester (MCPA Ester) | N | N
MCPB | Y | N
MDA | N | N
MDEA | N | N
MDMA | N | N
Mean PEC Quotient, All analytes | N | N
Mean PEC Quotient, Metals | N | N
Mean PEC Quotient, PAHs | N | N
Mean PEC Quotient, PCBs | N | N
Measured reach length | N | N
Mecoprop | Y | N
Mecoprop-p (mcpp-p) | N | N
Medroxyprogesterone | Y | N
Medroxyprogesterone acetate | N | N
Medroxyprogesterone acetate-d6 | N | N
Medroxyprogesterone-d3 | N | N
Mefenamic acid | N | N
Mefenamic acid 3-hydroxy methyl | N | N
Megestrol acetate | Y | N
Melphalan | N | N
Melphalan-d8 | N | N
Menadione | Y | N
Menthol | N | N
Meperidine | N | N
Mephobarbital | N | N
Meprobamate | N | N
Mercuric chloride | N | N
Mercury | Y | N
Meropenem | Y | N
Merphos | N | N
Mesityl oxide | Y | N
Mesosulfuron-methyl | Y | N
Mesotrione | N | N
Mestranol | Y | N
Mestranol-d4 | N | N
meta & para Xylene mix | Y | N
Metalaxyl | N | N
Metalaxyl-M | Y | N
Metaldehyde | Y | N
Metaxalone | N | N
Metformin | N | N
Metformin-d6 | N | N
Methacrylic acid | N | N
Methacrylonitrile | N | N
Methadone | N | N
Methadone-d9 | N | N
Methamidophos | N | N
Methamphetamine | N | N
Methamphetamine hydrochloride | N | N
Methane | N | N
Methanol | Y | N
Methanone, bis(4-chlorophenyl)- | Y | N
Methapyrilene | N | N
Methidathion | N | N
Methiocarb | N | N
Methiocarb sulfone | N | N
Methiocarb sulfoxide | N | N
Methocarbamol | N | N
Methomyl | N | N
Methoprene | N | N
Methotrexate | N | N
Methoxone sodium salt | N | N
Methoxychlor | N | N
Methoxyfenozide | Y | N
Methyl acetate | N | N
Methyl Acrylate | N | N
Methyl arachidate | N | N
Methyl benzoate | N | N
Methyl bromide | N | N
Methyl cyclohexanecarboxylate | Y | N
Methyl decanoate | N | N
Methyl dehydroabietate | Y | N
Methyl disulfide | N | N
Methyl ethyl ketone | N | N
Methyl ethyl ketone peroxide | N | N
Methyl heptadecanoate | N | N
Methyl heptanoate | N | N
Methyl heptenone | N | N
Methyl hexanoate | Y | N
Methyl hydrazine | N | N
Methyl iodide | N | N
Methyl isobutyl ketone | N | N
Methyl isopropyl ketone | N | N
Methyl isothiocyanate | N | N
Methyl laurate | N | N
Methyl linoleate | N | N
Methyl m-chlorobenzoate | N | N
Methyl mercaptan | Y | N
Methyl methacrylate | N | N
Methyl methanesulfonate | N | N
Methyl myristate | N | N
Methyl nonyl ketone | Y | N
Methyl o-benzoylbenzoate | Y | N
Methyl octanoate | N | N
Methyl oleate | Y | N
Methyl palmitate | N | N
Methyl paraoxon | Y | N
Methyl parathion | Y | N
Methyl propyl disulfide | N | N
Methyl salicylate | Y | N
Methyl stearate | N | N
Methyl tert-butyl ether | Y | N
Methyl toluate | N | N
Methyl trans-crotonate | Y | N
Methyl tridecanoate | N | N
Methylamine | N | N
Methylanthracene | Y | N
Methylarsonic acid | Y | N
Methylbiphenyl | N | N
Methylchrysene | Y | N
Methylcyclohexane | N | N
Methylcyclohexane-d14 | Y | N
Methylcyclohexanol | Y | N
Methylcyclopentane | N | N
Methyldibenzothiophene | Y | N
Methylene chloride | Y | N
Methylene chloride + Chlorobenzene | Y | N
Methylene dithiocyanate | N | N
Methylfluorene | Y | N
Methylindan | Y | N
Methylindene | N | N
Methylmercury(1+) | Y | N
Methylnaphthalene | N | N
Methylparaben | N | N
Methylphenanthrene | Y | N
Methylphenidate | N | N
Methylprednisolone-d3 | N | N
Methylpyridine | N | N
Methylseleninic Acid | N | N
Metiram | N | N
Metolachlor | N | N
Metolachlor ESA | N | N
Metolachlor OA | N | N
Metoprolol | N | N
Metoprolol-d7 | N | N
Metribuzin | N | N
Metribuzin DA | N | N
Metribuzin DADK | N | N
Metribuzin DK | N | N
Metronidazole | N | N
Metronidazole-d4 | N | N
Metsulfuron | Y | N
Metsulfuron-methyl | N | N
Mevastatin | N | N
Mevinphos | Y | N
Mexacarbate | N | N
Mica group minerals | N | N
Miconazole | N | N
Microcystin | N | N
Microcystin AR | N | N
Microcystin dLR | N | N
Microcystin FR | N | N
Microcystin LA | N | N
Microcystin LF | N | N
Microcystin LR | N | N
Microcystin LW | N | N
Microcystin LY | N | N
Microcystin mLR | N | N
Microcystin MR (or Munkn) | N | N
Microcystin mRR | N | N
Microcystin ND | N | N
Microcystin RR | N | N
Microcystin WR | N | N
Microcystin YR | N | N
Microcystins | N | N
Micrometer Conversion Factor, crustaceans | N | N
Micrometer Conversion Factor, rotifers | N | N
Micrometer units | N | N
Mineral Spirit Range Organics | N | N
Minocycline | Y | N
MIOX micaceous iron oxide | Y | N
Mirex | N | N
Modafinil | N | N
Modafinil acid | N | N
Moisture content | N | N
Molinate | Y | N
Molybdenum | Y | N
Molybdenum-99 | Y | N
Momfluorothrin | N | N
Monensin | N | N
Mono(2-ethylhexyl) adipate | N | N
Monochlorobiphenyl | N | N
Monocrotophos | N | N
Monoethylglycinexylidide | N | N
Monomethylarsonic Acid | N | N
Montelukast | N | N
Monuron | N | N
Morphinan-6-one, 4,5-epoxy-14-hydroxy-3-methoxy-17-methyl-, (5.alpha.)- | N | N
Morphine | N | N
Morpholine, 3-methyl-2-phenyl- | N | N
Mortality | N | N
Motor oil | Y | N
Moxifloxacin | Y | N
Moxifloxacin-13C-d3 | N | N
Musk ketone | N | N
Musk moskine | Y | N
Mussels observed (choice list) | N | Y
Mustard gas | N | N
Myclobutanil | Y | N
Mycobacterium | N | N
Myristic acid | Y | N
N,N'-Diethylcarbanilide | N | N
N,N-Diethyl-m-toluamide | Y | N
N,N-Diethylaniline | Y | N
N,N-Dimethylaniline | N | N
N,N-Dimethylformamide | N | N
N,N-Dimethyloctadecylamine | N | N
N,N-Dimethyloctylamine | Y | N
N,N-Dimethylstearamide | Y | N
N-(4-Chlorophenyl)-N'-methylurea | Y | N
N-2-Ethylhexylbicycloheptenedicarboximide | Y | N
n-Amyl acetate | Y | N
n-Butyl acetate | N | N
n-Butyl lactate | Y | N
N-Butylacetanilide | Y | N
n-Butylbenzene | N | N
N-Methyl-2-pyrrolidone | N | N
N-Nitroso-N-ethylurea | N | N
N-Nitroso-N-methylurea | N | N
N-Nitrosodi-n-butylamine | Y | N
N-Nitrosodi-n-propylamine | Y | N
N-Nitrosodiethylamine | Y | N
N-Nitrosodimethylamine | Y | N
N-Nitrosodiphenylamine | N | N
N-Nitrosomethylethylamine | Y | N
N-Nitrosomorpholine | Y | N
N-Nitrosonornicotine | Y | N
N-Nitrosopiperidine | Y | N
N-Nitrosopyrrolidine | Y | N
N-Phenyl-N-(4-piperidinyl)propanamide | N | N
n-Propylbenzene | Y | N
Nabam | N | N
Nadolol | N | N
Naegleria | N | N
Naled | N | N
Nalidixic acid | Y | N
Nandrolone-d3 | N | N
Naphtha | N | N
Naphthacene | N | N
Naphthalene | Y | N
Naphthalene (C1-C4) | Y | N
Naphthalene, 2-methylnaphthalene mix | N | N
Naphthalene,1,2,3-trimethyl-4-(1E)-1-propen-1-yl- | N | N
Naphthalene,2-methyl-1-propyl- | N | N
Naphthalene-d8 | N | N
Naphthol | N | N
Naphtho[1,2-b]furan, 2,3-dihydro-2-(1-methylethenyl)- | N | N
Naphtho[2,3-B]thiophene,4,9-D | N | N
Napropamide | N | N
Naproxen | N | N
Naproxen-13C-d3 | N | N
Naptalam | N | N
Neburon | N | N
Neoabietic acid | N | N
Neodymium | N | N
Neodymium-147 | N | N
Neomycin | Y | N
Neomycin sulfate | Y | N
Neosaxitoxin | N | N
Neptunium-237 | N | N
Neptunium-239 | N | N
Neutrals | N | N
Nevirapine | N | N
Nickel | Y | N
Nickel-63 | Y | N
Niclosamide | N | N
Nicosulfuron | Y | N
Nicotinamide | N | N
Nicotine | Y | N
Nicotinic acid | N | N
Nifedipine | N | N
Niobium | N | N
Niobium-94 | Y | N
Niobium-95 | N | N
Nithiazine | N | N
Nitrate | Y | N
Nitrate + Nitrite | Y | N
Nitrazepam | N | N
Nitric acid | N | N
Nitrilotriacetic acid | N | N
Nitrite | Y | N
Nitrobenzene | Y | N
Nitrobenzene-D5 | N | N
Nitrocyclohexane | Y | N
Nitrofen | N | N
Nitrofurantoin | Y | N
Nitrogen | Y | N
Nitrogen Delta 15 | N | N
Nitrogen dioxide | N | N
Nitrogen ion | Y | N
Nitrogen mustard (HN-2) | N | N
Nitrogen plus argon | Y | N
Nitrogen, ammonium/ammonia ratio | N | N
Nitrogen, mixed forms (NH3), (NH4), organic, (NO2) and (NO3) | Y | N
Nitrogen-15 | Y | N
Nitrogen-15/14 ratio | N | N
Nitrogen/Phosphorus molar ratio | N | N
Nitrogenous biochemical oxygen demand | N | N
Nitroglycerin | N | N
Nitrophenol | Y | N
Nitroquinoline-1-oxide | N | N
Nitrosamine | Y | N
Nitrous oxide | Y | N
Nizatidine | N | N
NOA 407854 | N | N
NOA 447204 | N | N
Nodularin | N | N
Non-apatite inorganic phosphorus | N | N
Non-Asbestos Fiber/Material | N | N
Non-lipid organic matter | Y | N
Non-plankton algae severity (choice list) | N | Y
Non-purgeable Organic Carbon (NPOC) | N | N
Non-viable seed count | N | N
Non-viable seed weight | N | N
Nonabromophenoxybenzene | N | N
Nonachlor | N | N
Nonachlorobiphenyl | N | N
Nonacosane | Y | N
Nonadecane | Y | N
Nonane | N | N
Nonanoic acid | Y | N
Noncarcinogenic polycyclic aromatic hydrocarbons | N | N
Nonene | N | N
Nonmethane organic compounds | N | N
Nonylphenol | N | N
Nonylphenol diethoxylate | N | N
Norbuprenorphine | N | N
Nordiazepam | N | N
Nordoxepin | Y | N
Norethindrone-d6 | N | N
Norethisterone | Y | N
Norethynodrel | Y | N
Norfloxacin | N | N
Norfluoxetine | N | N
Norfluoxetine oxalate | N | N
Norfluoxetine-d5 | N | N
Norfluoxetine-D6 | N | N
Norflurazon | N | N
Norgestimate | N | N
Norgestrel | N | N
Norgestrel-d6 | N | N
Normeperidine | N | N
Normorphine | N | N
Norquetiapine | N | N
Norsertraline | N | N
Norsertraline hydrochloride | N | N
North Carolina Biotic Index | N | N
Nortriptyline | Y | N
Norverapamil | N | N
Norverapamil hydrochloride | N | N
NPS POLLUTION - Domestic Pets Present (Y/N) (choice list) | N | Y
NPS POLLUTION - Livestock Present (Y/N) (choice list) | N | Y
NPS POLLUTION - Other (Y/N) (choice list) | N | Y
NPS POLLUTION - Wildlife Present (Y/N) (choice list) | N | Y
Number of individuals | N | N
Number of pedicels per sample plant | N | N
Number of sampling points | N | N
Number of seeds with ergots | N | N
Number of seeds with worm holes | N | N
Number of stalks per sample plant | N | N
Number of valves | N | N
Nutrient-nitrogen | Y | N
O,O,O-Triethyl phosphorothioate | Y | N
O,O-Diethyl dithiophosphate | N | N
O,O-Dimethyl dithiophosphate | N | N
o,p'-DDD | Y | N
o,p'-DDE | Y | N
o,p'-DDT | Y | N
o,p'-Methoxychlor | Y | N
o,p-DDD | N | N
o,p-DDE | N | N
o,p-DDT | N | N
O-(2,4-Dichlorophenyl) O-methyl isopropylphosphoramidothioate | Y | N
o-Anisidine | N | N
o-Chloroaniline | Y | N
o-chlorobenzoic acid | N | N
o-Chloronitrobenzene | N | N
o-Chlorophenol | Y | N
o-Chlorotoluene | Y | N
o-Cresol | Y | N
o-Cymene | Y | N
o-Dichlorobenzene | N | N
O-Dinitrobenzene | N | N
O-Ethyl O-(p-nitrophenyl) phenylphosphonothioate | Y | N
o-Ethyltoluene | Y | N
o-Fluorophenatole | Y | N
o-Fluorophenol | Y | N
o-Nitroaniline | Y | N
o-Nitroanisole | Y | N
o-Nitrophenol | Y | N
o-Nitrotoluene | Y | N
o-Terphenyl | Y | N
o-Toluidine | Y | N
o-Toluidine hydrochloride | Y | N
o-Vinyltoluene | Y | N
o-Xylene | Y | N
o-Xylene, mixt. with m-xylene and p-xylene | N | N
Observed Recreational Use - Boating (Y/N) (choice list) | N | Y
Observed Recreational Use - Fishing (Y/N) (choice list) | N | Y
Observed Recreational Use - Other (Y/N) (choice list) | N | Y
Observed Recreational Use - Swimming (Y/N) (choice list) | N | Y
Octachlorobiphenyl | N | N
Octachlorocyclopentene | N | N
Octachlorodibenzo-p-dioxin-C13 | Y | N
Octachloronaphthalene | N | N
Octachlorostyrene | N | N
Octacosane | Y | N
octadecan-1-ol | N | N
Octadecane | Y | N
Octadecane, 1-chloro- | Y | N
Octadecenoic acid | N | N
Octamethyl Pyrophosphoramide | N | N
Octamethylcyclotetrasiloxane | N | N
Octane | Y | N
Octane, 1-chloro- | N | N
Octanoic acid | N | N
Octasulfur | Y | N
Octyl decyl phthalate | Y | N
Octyl diphenyl phosphate | N | N
Octylphenol | N | N
Octylphenol diethoxylate | N | N
Octylphenol monoethoxylate | N | N
Odor (adverse or offensive) (Y/N) (choice list) | N | Y
Odor severity (choice list) | N | Y
Odor threshold number | N | N
Odor type (choice list) | N | Y
Ofloxacin | Y | N
Oil and Grease | Y | N
Oil and Grease surface slick/sheen (Y/N) (choice list) | N | Y
Oil and Grease, surface slick/sheen - severity (choice list) | N | Y
Oil range organics | Y | N
Oleamide | Y | N
Oleandomycin phosphate | Y | N
Oleic acid | N | N
Omeprazole | N | N
Omeprazole/Esomeprazole mix | N | N
Omethoate | N | N
Optical Brighteners (choice list) | N | Y
Optical brighteners fluorescent whitening agents by fluorescence | N | N
Optical density | N | N
Organic anions | Y | N
Organic carbon | Y | N
Organic compounds | N | N
Organic Nitrogen | Y | N
Organic phosphorus | Y | N
Organics mix, unspecified | Y | N
Organics semivolatile mix, unspecified | Y | N
Organics volatile mix, unspecified | Y | N
Organotin catalysts (generic) | N | N
Orlistat | N | N
Ormetoprim | N | N
ortho & para Xylene mix | Y | N
Orthophosphate | Y | N
Oryzalin | N | N
Oseltamivir | N | N
Osmium | N | N
Osmotic pressure | N | N
Overhead Cover | N | N
Oxacillin | N | N
Oxadiazon | Y | N
Oxamyl | Y | N
Oxathiapiprolin | N | N
Oxazepam | N | N
Oxazepam glucuronide | N | N
Oxazepam-d5 | N | N
Oxcarbazepine | N | N
Oxetane | N | N
Oxidation reduction potential (ORP) | N | N
Oxidized Nifedipine | N | N
Oxolinic acid | N | N
Oxychlordane | Y | N
Oxycodone-d3 | N | N
Oxycodone-d6 | N | N
Oxydemeton-methyl | N | N
Oxydisulfoton | N | N
Oxyfluorfen | N | N
Oxygen | Y | N
Oxygen 18/oxygen 16 ratio in sulfate | N | N
Oxygen Delta 18 | N | N
Oxygen uptake, day | Y | N
Oxygen uptake, night | Y | N
Oxygen-18 | Y | N
Oxygen-18/Oxygen-16 ratio | N | N
Oxymorphone | N | N
Oxymorphone glucuronide | N | N
Oxytetracycline | Y | N
Oxytetracycline calcium | Y | N
Oxytetracycline hydrochloride | Y | N
Ozone | Y | N
p,p' DDE + DDT | N | N
p,p'-DDD | Y | N
p,p'-DDE | Y | N
p,p'-DDE + DDE + DDT | N | N
p,p'-DDT | Y | N
p,p'-Dibromodiphenyl ether | N | N
p-(1,1,3,3-Tetramethylbutyl)phenol | Y | N
P-Aminohippuric acid | Y | N
p-Bromofluorobenzene | Y | N
p-Bromophenyl phenyl ether | Y | N
p-Chloro-m-cresol | N | N
p-Chloroaniline | Y | N
p-Chlorobenzaldehyde | N | N
p-Chlorobenzotrifluoride | Y | N
P-Chlorophenol | N | N
p-Chlorophenyl methyl sulfide | Y | N
p-Chlorophenyl phenyl ether | N | N
p-Chlorophenylacetic acid | Y | N
p-Chlorotoluene | Y | N
p-Cresidine | N | N
p-Cresol | Y | N
p-Cumylphenol | Y | N
p-Cymene | Y | N
p-Dichlorobenzene | Y | N
P-Diethylbenzene | N | N
p-Dinitrobenzene | N | N
p-Ethylacetophenone | Y | N
p-Ethylphenol | N | N
p-Ethyltoluene | Y | N
p-Hydroxybenzoic acid | Y | N
p-Hydroxycinnamic acid | Y | N
p-Isopropenylacetophenone | Y | N
p-Methoxyphenol | Y | N
p-Methyl styrene | N | N
p-Nitroaniline | Y | N
p-Nitroanisole | Y | N
p-Nitrophenol | N | N
p-Nitrotoluene | Y | N
p-Nonylphenol | Y | N
p-Octylphenol | Y | N
p-Phenylenediamine | Y | N
p-Propylphenol | N | N
p-Quaterphenyl | Y | N
p-Terphenyl | Y | N
p-Terphenyl-d14 | N | N
p-tert-Amylphenol | N | N
p-tert-Butylbenzoic acid | Y | N
p-tert-Butylphenol | Y | N
p-Toluidine | Y | N
p-Xylene | Y | N
Paclobutrazol | N | N
PAH | N | N
Palladium | N | N
Palmitic acid | N | N
Palmitonitrile | N | N
Palustric acid | N | N
Paraffin oils | Y | N
Paraldehyde | N | N
Paraoxon | N | N
Paraquat | N | N
Paraquat dichloride | N | N
Parathion | Y | N
Parlar 26 | N | N
Parlar 50 | N | N
Parlar 62 | N | N
Paroxetine | Y | N
Paroxetine-d6 | N | N
Partial Pressure CO2 | N | N
Partial pressure of dissolved gases | N | N
Particle distribution | N | N
Particle size | N | N
Particle size (size/range in result Particle Size Basis) | N | N
Particle size, (0.032mm) | N | N
Particle size, 0.002.mm | N | N
Particle size, 0.5 inch (12.5mm) | N | N
Particle size, 1 inch (25.0mm) | N | N
Particle size, 1 inch (25.40mm) | N | N
Particle size, 1.5 inch (37.5mm) | N | N
Particle size, 1.5 inch (38.1mm) | N | N
Particle size, 1/2 inch (12.5mm) | N | N
Particle size, 2 inch, (50.80mm) | N | N
Particle size, 2 inch, (50mm) | N | N
Particle size, 3 inch, (75.0mm) | N | N
Particle size, 3 inch, (76.20mm) | N | N
Particle size, 3/4 inch (19.05mm) | N | N
Particle size, 3/4 inch (19.0mm) | N | N
Particle size, 3/8 inch (9.525mm) | N | N
Particle size, 3/8 inch (9.5mm) | N | N
Particle size, 5/16 inch (8.0mm) | N | N
Particle size, Hydrometer (.008 mm) | N | N
Particle size, Hydrometer (.011 mm) | N | N
Particle size, Hydrometer (.015 mm) | N | N
Particle size, Hydrometer (.026 mm) | N | N
Particle size, Hydrometer (.040 mm) | N | N
Particle size, Hydrometer (0.001mm) | N | N
Particle size, Hydrometer (0.004mm) | N | N
Particle size, Hydrometer (0.007mm) | N | N
Particle size, Hydrometer (0.010mm) | N | N
Particle size, Hydrometer (0.014mm) | N | N
Particle size, Hydrometer (0.023mm) | N | N
Particle size, Hydrometer (0.036mm) | N | N
Particle size, Sieve No. 04, 4 mesh, (4.75mm) | N | N
Particle size, Sieve No. 05, 5 mesh, (4.00mm) | N | N
Particle size, Sieve No. 06, 6 mesh, (3.35mm) | N | N
Particle size, Sieve No. 07, 7 mesh, (2.80mm) | N | N
Particle size, Sieve No. 08, 8 mesh, (2.36mm) | N | N
Particle size, Sieve No. 10, 9 mesh, (2.00mm) | N | N
Particle size, Sieve No. 100, 100 mesh, (0.150mm) | N | N
Particle size, Sieve No. 12, 10 mesh, (1.70mm) | N | N
Particle size, Sieve No. 120, 115 mesh, (0.125mm) | N | N
Particle size, Sieve No. 14, 12 mesh, (1.40mm) | N | N
Particle size, Sieve No. 140, 150 mesh, (0.106mm) | N | N
Particle size, Sieve No. 16, 14 mesh, (1.18mm) | N | N
Particle size, Sieve No. 170, 170 mesh, (0.090mm) | N | N
Particle size, Sieve No. 18, 16 mesh, (1.00mm) | N | N
Particle size, Sieve No. 20, 20 mesh, (0.850mm) | N | N
Particle size, Sieve No. 200, 200 mesh, (0.075mm) | N | N
Particle size, Sieve No. 230, 250 mesh, (0.063mm) | N | N
Particle size, Sieve No. 25, 24 mesh, (0.710mm) | N | N
Particle size, Sieve No. 270, 270 mesh, (0.053mm) | N | N
Particle size, Sieve No. 30, 28 mesh, (0.600mm) | N | N
Particle size, Sieve No. 325, 325 mesh, (0.045mm) | N | N
Particle Size, Sieve No. 35, 32 Mesh, (0.425mm) | N | N
Particle Size, Sieve No. 35, 32 Mesh, (0.5 mm) | N | N
Particle size, Sieve No. 40, 35 mesh, (0.425mm) | N | N
Particle size, Sieve No. 400, 400 mesh, (0.038mm) | N | N
Particle size, Sieve No. 45, 42 mesh, (0.355mm) | N | N
Particle size, Sieve No. 450, 450 mesh, (0.032mm) | N | N
Particle size, Sieve No. 50, 48 mesh, (0.300mm) | N | N
Particle size, Sieve No. 500, 500 mesh, (0.025mm) | N | N
Particle size, Sieve No. 60, 60 mesh, (0.250mm) | N | N
Particle size, Sieve No. 70, 65 mesh, (0.212mm) | N | N
Particle size, Sieve No. 80, 80 mesh, (0.180mm) | N | N
Particulate Inorganic Carbon | N | N
Particulate Inorganic Phosphorus | N | N
Particulate Matter - Pm10 | N | N
Particulate Matter - Pm2.5 | N | N
Particulate organic carbon | Y | N
Particulate Organic Nitrogen and Particulate Nitrogen | Y | N
PBDE 156/169 | N | N
PBDE 197/204 | N | N
PCB-100/194 | N | N
PCB-105/132/153 | Y | N
PCB-106/118 | Y | N
PCB-107/108 | N | N
PCB-107/109 | Y | N
PCB-107/124 | Y | N
PCB-108/112 | Y | N
PCB-110 + 2,4-DDD | N | N
PCB-110/115 | Y | N
PCB-111/115 | Y | N
PCB-112/119 | N | N
PCB-116/125 | N | N
PCB-117/116/85/110/115 | N | N
PCB-118/149 | N | N
PCB-119 + Nonachlor, trans- | N | N
PCB-12/13 | Y | N
PCB-121/131 + Nonachlor, cis- | N | N
PCB-122/131 | N | N
PCB-122/131 + Nonachlor, cis- | N | N
PCB-123/149 | Y | N
PCB-123/153 | Y | N
PCB-128/162 | Y | N
PCB-128/166 | Y | N
PCB-128/167 | N | N
PCB-129/138/160/163 | Y | N
PCB-129/138/163 | N | N
PCB-129/178 | N | N
PCB-131/146 | N | N
PCB-132/153 | Y | N
PCB-132/161 | Y | N
PCB-132/168 | N | N
PCB-133/142 | Y | N
PCB-133/149 | N | N
PCB-134 + 4,4'-DDD | N | N
PCB-134/143 | Y | N
PCB-135/144 | Y | N
PCB-135/151 | N | N
PCB-135/151/154 | Y | N
PCB-136/148 | N | N
PCB-137/164 | N | N
PCB-137/176 | Y | N
PCB-137/176 + 4,4'-DDD | N | N
PCB-138/158 | N | N
PCB-138/160 | Y | N
PCB-138/163 | Y | N
PCB-138/163/164 | Y | N
PCB-139/140 | Y | N
PCB-139/149 | Y | N
PCB-141/179 | Y | N
PCB-146 + Nonachlor,cis- | N | N
PCB-146/165 | Y | N
PCB-147/149 | Y | N
PCB-15/17 | Y | N
PCB-153/168 | Y | N
PCB-153/173/201 | Y | N
PCB-156 + Unknown tetra-BDE | N | N
PCB-156/157 | Y | N
PCB-157/173/201 | N | N
PCB-157/200 | N | N
PCB-158/160 | Y | N
PCB-16/32 | Y | N
PCB-163/164 | N | N
PCB-17/18 | Y | N
PCB-170/190 | Y | N
PCB-171/156 | N | N
PCB-171/156 + Unknown tetra-BDE | N | N
PCB-171/173 | Y | N
PCB-171/202 | Y | N
PCB-172/197 | Y | N
PCB-18/30 | Y | N
PCB-180/193 | Y | N
PCB-182/187 | Y | N
PCB-183/185 | Y | N
PCB-195/208 | Y | N
PCB-196/203 | Y | N
PCB-197/200 | Y | N
PCB-198/199 | Y | N
PCB-20/21/33 | N | N
PCB-20/28 | Y | N
PCB-20/33 | Y | N
PCB-20/33 + Chlordene, alpha- | N | N
PCB-21/33 | Y | N
PCB-21/33/53 | N | N
PCB-22/51 | Y | N
PCB-24/27 | Y | N
PCB-26/29 | Y | N
PCB-28/31 | Y | N
PCB-35 + Chlordene, gamma- | N | N
PCB-37/42 | Y | N
PCB-37/42/59 | Y | N
PCB-37/59 | N | N
PCB-4/10 | Y | N
PCB-40/41/71 | Y | N
PCB-40/71 | Y | N
PCB-41/64 | Y | N
PCB-41/64/71 | Y | N
PCB-41/64/71/72 | Y | N
PCB-41/64/72 | N | N
PCB-41/71 | N | N
PCB-42/59 | Y | N
PCB-43/49 | Y | N
PCB-44/47/65 | Y | N
PCB-45/51 | Y | N
PCB-47/48 | Y | N
PCB-47/48/75 | N | N
PCB-47/75 | Y | N
PCB-47/78/74 | N | N
PCB-48/75 | Y | N
PCB-49/69 | Y | N
PCB-5/8 | Y | N
PCB-50/53 | Y | N
PCB-52/69 | Y | N
PCB-55/91 | Y | N
PCB-56/60 | Y | N
PCB-56/60/92 + Chlordane, trans- | N | N
PCB-56/61 + Chlordane, trans- | N | N
PCB-59/62/75 | Y | N
PCB-61/70 | N | N
PCB-61/70/74/76 | Y | N
PCB-61/74 | Y | N
PCB-64/72 | N | N
PCB-65/75 | N | N
PCB-66/70/95 | N | N
PCB-66/76 | Y | N
PCB-66/95 | Y | N
PCB-67/100 | N | N
PCB-67/101 + Chlordane(1) | N | N
PCB-7/9 | Y | N
PCB-70/76 | Y | N
PCB-74 + Heptachlor epoxide | N | N
PCB-77/110 | Y | N
PCB-77/136 | N | N
PCB-80/95 | Y | N
PCB-81/87 | N | N
PCB-82/151 | N | N
PCB-83/99 | Y | N
PCB-84 + Chlordane(5) | N | N
PCB-84/92 | Y | N
PCB-85 + 4,4'-DDE | N | N
PCB-85/110 | N | N
PCB-85/110/120 | N | N
PCB-85/116 | N | N
PCB-85/116/117 | Y | N
PCB-86/87/97/108/119/125 | Y | N
PCB-86/97 | N | N
PCB-86/97/117 | N | N
PCB-87/111 | N | N
PCB-87/111/115 | N | N
PCB-87/115 | Y | N
PCB-87/117/125 | Y | N
PCB-88/91 | Y | N
PCB-90/101 | Y | N
PCB-90/101 + Chlordane(5) | N | N
PCB-90/101/113 | Y | N
PCB-93/100 | Y | N
PCB-93/95/98/100/102 | Y | N
PCB-93/95/98/102 | N | N
PCB-93/98/100/102 | N | N
PCB-93/98/102 | N | N
PCB-95/98/102 | Y | N
PCB-97 + Chlordane(7) | N | N
PCB-98/102 | Y | N
PCB-99 +Chlordane, cis- | N | N
PCN-14/21/24 | N | N
PCN-17/25 | N | N
PCN-19/20 | N | N
PCN-27/29/30/39 | N | N
PCN-28/43 | N | N
PCN-33/34/37 | N | N
PCN-35/48 | N | N
PCN-36/45 | N | N
PCN-38/40 | N | N
PCN-50/51 | N | N
PCN-52/60 | N | N
PCN-53/55 | N | N
PCN-64/68 | N | N
PCN-66/67 | N | N
PCN-71/72 | N | N
PCN-73/74 | N | N
Pebulate | N | N
Penciclovir | N | N
Pendimethalin | Y | N
Penicillin G | N | N
Penicillin G sodium | Y | N
Penicillin V | N | N
Pentabromodiphenyl ether | Y | N
Pentabromoethylbenzene | N | N
Pentacene | N | N
Pentachloro-1,3-butadiene | N | N
Pentachloroanisole | Y | N
Pentachlorobenzene | N | N
Pentachlorobiphenyl | N | N
Pentachlorodibenzo-p-dioxin | Y | N
Pentachlorodibenzofuran | Y | N
Pentachloroethane | N | N
Pentachloronaphthalene | N | N
Pentachloronitrobenzene | Y | N
Pentachlorophenol | Y | N
Pentachlorophenol dehydroabietylamine salt | Y | N
Pentachlorophenol-13C6 | N | N
Pentacosane | Y | N
Pentadecane | Y | N
Pentadecanoic acid | Y | N
Pentadecanoic acid, methyl ester | N | N
Pentadecylbenzene | Y | N
Pentaerythritol tetranitrate | N | N
Pentafluorobenzene | Y | N
Pentafluorophenol | Y | N
Pentanal | Y | N
Pentane | N | N
Pentanedioic acid | N | N
Pentanoic acid, ethyl ester | N | N
Pentazocine | N | N
Pentene | N | N
Pentoxifylline | N | N
Percent abundance | N | N
Percent Residue | N | N
Percent Solids | N | N
Perchlorate | Y | N
Perchloric acid | Y | N
Perfluoro-1-hexane [18O2]sulfonate | N | N
Perfluorobutanesulfonate | N | N
Perfluorobutanesulfonic acid | N | N
Perfluorobutanoate | N | N
Perfluorodecanoate***retired***use Perfluorodecanoic acid | N | N
Perfluorodecanoic acid | N | N
Perfluorododecanoate | N | N
Perfluoroheptanoate***retired***use Perfluoroheptanoic acid | N | N
Perfluoroheptanoic acid | N | N
Perfluorohexane | N | N
Perfluorohexanesulfonate | N | N
Perfluorohexanesulfonic acid | N | N
Perfluorohexanoate***retired*** use Perfluorohexanoic acid | N | N
Perfluorohexanoic acid | N | N
Perfluorolauric acid | N | N
Perfluoromyristic acid | N | N
Perfluorononanoate***retired***use Perfluorononanoic acid | N | N
Perfluorononanoic acid | N | N
Perfluorooctane sulfonic acid | N | N
Perfluorooctanesulfonamide | N | N
Perfluorooctanesulfonate | N | N
Perfluorooctanoate***retired***use Perfluorooctanoic acid | N | N
Perfluorooctanoic acid | N | N
Perfluoropentanoate***retired*** use Perfluorovaleric acid | N | N
Perfluorotridecanoic acid | N | N
Perfluoroundecanoate | N | N
Perfluorovaleric acid | N | N
Periphyton | N | N
Periphyton biovolume | N | N
Periphyton productivity | N | N
Periphyton, substrate rock/bank encrustation (choice list) | N | Y
PeriSubCrs | N | N
PeriSubLrg | N | N
PeriSubSoft | N | N
Permethrin | N | N
Perylene | Y | N
Perylene-d12 | Y | N
Pesticide mix, unspecified | Y | N
Petroleum hydrocarbons, total extractable | N | N
Petroleum phenols | Y | N
Petroleum spirits | Y | N
Pfiesteria | N | N
Pfiesteria piscicida | N | N
pH | N | N
pH Saturated Paste | N | N
pH, lab | N | N
Phaeophyton - Periphyton (attached) | N | N
Phaeophyton - Phytoplankton (suspended) | N | N
Phenacetin | N | N
Phenanthrene | Y | N
Phenanthrene + anthracene(C1-C4) mix, unspecified | Y | N
Phenanthrene-d10 | N | N
Phenanthridine | N | N
Phenazopyridine | N | N
Phencyclidine hydrochloride***retired***use Piperidine, 1-(1-phenylcyclohexyl)-, hydrochloride | N | N
Phendimetrazine | N | N
Phenkapton | N | N
Phenobarbital | N | N
Phenobarbital-D5 | N | N
Phenol | Y | N
Phenol dehydroabietylamine salt | Y | N
Phenol, 2,4-bis(1,1-dimethylethyl)-6-methyl- | N | N
Phenol, 2,6-dibromo- | Y | N
Phenol, 2-(1,1-dimethylethyl)-4-methoxy- | N | N
Phenol, 2-(methylthio)- | Y | N
Phenol, 2-Chloro-5-Methyl- | N | N
Phenol, 4,5-dichloro-2-methoxy- | Y | N
Phenol, 4-chloro-2-methoxy- | Y | N
Phenol-d5 | N | N
Phenol-D6 | N | N
Phenols | N | N
Phenothrin | N | N
Phenyl ether | N | N
Phenyl isocyanate | N | N
Phenylacetaldehyde | N | N
Phenylacetic acid | Y | N
Phenylnaphthalene | N | N
Phenylpropanolamine | N | N
Phenylpropanolamine hydrochloride | N | N
Phenytoin | Y | N
Pheophytin a | Y | N
Pheophytin ratio | Y | N
Pheophytin/Chlorophyll ratio | N | N
PHI Size | N | N
Phorate | Y | N
Phorate O.A. | N | N
Phorate sulfone | Y | N
Phorate sulfoxide | N | N
Phosalone | N | N
Phosgene | N | N
Phosmet | N | N
Phosmetoxon | N | N
Phosphamidon | N | N
phosphatase (corrected for carbon content) | N | N
Phosphate-phosphorus | Y | N
Phosphated pesticides | Y | N
Phosphine | N | N
Phosphoric acid | N | N
Phosphoric acid, diethyl ester | N | N
Phosphorothioic acid, O-ethyl O-methyl S-propyl ester | Y | N
Phosphorus | Y | N
Phosphorus, hydrolyzable | Y | N
Phosphorus, hydrolyzable plus orthophosphate | Y | N
Phosphorus, Particulate Organic | Y | N
Phosphorus-32 | N | N
Phostebupirim | N | N
Photomirex | N | N
Phthalic acid | N | N
Phthalic anhydride | N | N
Phthalide | Y | N
Phycocyanin | N | N
Phytane | Y | N
Phytoactin | Y | N
Phytol | N | N
Phytoplankton | N | N
Phytoplankton biovolume | N | N
Phytoplankton collected (Y/N) (choice list) | N | Y
Phytoplankton Density | N | N
Phytoplankton productivity | N | N
Phytoplankton Relative Density | N | N
Phytoplankton, settling volume | N | N
Picloram | Y | N
Picloram triethylamine salt | Y | N
Picloram triisopropanolamine salt | Y | N
Picloram-isooctyl | Y | N
Picloram-potassium | Y | N
Picoxystrobin | N | N
Picric acid | N | N
Picrotoxin | Y | N
Pimaric acid | N | N
Pinacolone | N | N
Pindolol | N | N
Pioglitazone | N | N
Piperidine, 1-(1-phenylcyclohexyl)-, hydrochloride | N | N
Piperonyl butoxide | Y | N
Piperonyl Sulfoxide | N | N
Pirimiphos-methyl | N | N
Plankton | N | N
Plant height (Above water) | N | N
Plant height (Total) | N | N
Plastic limit | N | N
Plasticity index | N | N
Platinum | N | N
Plutonium | Y | N
Plutonium-238 | N | N
Plutonium-239 | N | N
Plutonium-239 and/or plutonium-240 | Y | N
Plutonium-240 | N | N
Point Source Pollution - Outfall Pipe Discharging (Y/N) (choice list) | N | Y
Point Source Pollution - Outfall Pipe Present (Y/N) (choice list) | N | Y
Polonium-210 | N | N
Polybrominated biphenyls | Y | N
Polybrominated diphenyl ethers | N | N
Polychlorinated biphenyls | Y | N
Polychlorinated terphenyls | N | N
Polycyclic aromatic hydrocarbons | Y | N
Polycyclic aromatic hydrocarbons as benzo[a]pyrene TEQ | N | N
Polycyclic aromatic hydrocarbons, high molecular weight | N | N
Polycyclic aromatic hydrocarbons, low molecular weight | N | N
Polycyclic organic matter, other than PAHs | N | N
Polyethylene | Y | N
Polyethylene glycol mono-tert-butylphenyl ether | Y | N
Polymyxin | Y | N
Polyphosphate | Y | N
Polypropylene | Y | N
Polystyrene | N | N
Pool Count | N | N
Pool Depth | N | N
Pool Length | N | N
Pool Substrate | N | N
Pool Variability | N | N
Population diversity, fish, # of species | N | N
Population diversity, macroinvertebrates, # of species | N | N
Population diversity, phytoplankton, # of species | N | N
Population diversity, zooplankton, # of species | N | N
Population Estimate | N | N
Potassium | N | N
Potassium bisulfate | Y | N
Potassium bitartrate | Y | N
Potassium glycolate | Y | N
Potassium permanganate | Y | N
Potassium sulfate | Y | N
Potassium-40 | N | N
Power plant load | N | N
Power plant production | N | N
Power, stream | N | N
Prallethrin | N | N
Praseodymium | N | N
Pravastatin | N | N
Prazepam | N | N
Precipitation | N | N
Precipitation (CA SWAMP) (choice list) | N | Y
Precipitation 24hr prior to monitoring event (choice list) | N | Y
Precipitation 24hr prior to monitoring event amount | N | N
Precipitation 36hr prior to monitoring event amount | N | N
Precipitation 48hr prior to monitoring event (choice list) | N | Y
Precipitation 48hr prior to monitoring event amount | N | N
Precipitation during activity (choice list) | N | Y
Precipitation event duration | N | N
Precipitation Last 24hrs (CA SWAMP) (choice list) | N | Y
Precipitation, time since event | N | N
Prednisolone | N | N
Prednisone | Y | N
Pregabalin | N | N
Pregna-1,4-diene-3,20-dione, 11,17,21-trihydroxy-6-methyl-, (6.alpha.,11.beta.)- | Y | N
Pressure | N | N
Primary productivity | N | N
Primary/ Secondary surrounding landuse (choice list) | N | Y
Primidone | N | N
Pristane | Y | N
Pristane/Phytane Ratio | N | N
Pristine (choice list) | N | Y
Prodiamine | N | N
Productivity, Bacterial Carbon Production | N | N
Productivity, photosynthetic rate, carbon production | N | N
Profenofos | Y | N
Profluralin | N | N
Progesterone | Y | N
Progesterone-13C3 | N | N
Progesterone-d9 | N | N
Promethazine | N | N
Promethazine-d4 | N | N
Promethium-147 | N | N
Prometon | N | N
Prometryn | N | N
Pronamide | N | N
Propachlor | N | N
Propachlor ESA | N | N
Propachlor OA | N | N
Propane | N | N
Propane-1-thiol | N | N
Propanenitrile | Y | N
Propanil | N | N
Propanoic Acid, 2-Oxo- | N | N
Propargite | N | N
Propargyl alcohol | N | N
Propazine | N | N
Propenylbenzene | N | N
Propetamphos | Y | N
Propham | N | N
Propiconazole | Y | N
Propiconazole isomer a | N | N
Propiconazole isomer b | N | N
Propionaldehyde | N | N
Propionic acid | Y | N
Propoxur | N | N
Propoxycarbazone | N | N
Propoxycarbazone-sodium | N | N
Propoxyphene | Y | N
Propoxyphene-d5 | N | N
Propranol | N | N
Propranolol-d7 | N | N
Propyl acetate | Y | N
Propyl ether | Y | N
Propylamine | Y | N
Propylene | N | N
Propylene glycol | Y | N
Propylene glycol allyl ether | Y | N
Propylene oxide | N | N
Propylparaben | N | N
Propylthiouracil | Y | N
Propyzamide | N | N
Prosulfuron | N | N
Protactinium-231 | N | N
Protactinium-233 | N | N
Protactinium-234 | N | N
Protactinium-234m | N | N
Prothiofos | Y | N
Protriptyline | Y | N
Prunetin | N | N
Pseudoephedrine-d3 | N | N
Pseudoephedrine/Ephedrine mix | N | N
Pseudomonas | N | N
Pseudomonas cepacia type Wisconsin | N | N
Pseudomonas fluorescens | N | N
Pseudomonas fluorescens 112-12, (MON 11740) | N | N
Pseudomonas fluorescens 112-12, (MON 11750) | N | N
Pseudomonas fluorescens 112-12, (MON 11760) | N | N
Pseudomonas fluorescens NCIB 12089 | N | N
Pseudomonas fluorescens PS 3732-3-7, (MON 11710) | N | N
Pseudomonas fluorescens PS 3732-3-7, (MON 11720) | N | N
Pseudomonas fluorescens PS 3732-3-7, (MON 11730) | N | N
Pseudomonas syringae 742RS***retired***use Pseudomonas | N | N
psi,psi-Carotene, 7,7,8,8,11,11,12,12,15,15-decahydro- | N | N
Pump efficiency | N | N
Pump hours | N | N
Pump pressure head | N | N
Pumping head | N | N
Pumping rate | N | N
Purge Volume | N | N
Pymetrozine | Y | N
Pyraclostrobin | N | N
Pyraflufen-ethyl | Y | N
Pyrasulfotole | N | N
Pyrasulfotole Technical | N | N
Pyrazine, 2-methoxy-5-methyl- | Y | N
Pyrazon | Y | N
Pyrene | Y | N
Pyrene-d10 | N | N
Pyrethrin I | N | N
Pyrethrin II | N | N
Pyrethrins | N | N
Pyridine | N | N
Pyriproxyfen | N | N
Pyrite | Y | N
Pyrithiobac Sodium | N | N
Pyrogallol | Y | N
Pyroxasulfone | N | N
Pyroxsulam | N | N
Quetiapine fumarate | N | N
Quinclorac | N | N
Quinine | N | N
Quinoline | N | N
Quinoline, 2-methyl- | N | N
Quinone | N | N
Ractopamine | N | N
Radioactivity, gross | N | N
Radium | N | N
Radium isotopes, alpha emitting | Y | N
Radium-223 | N | N
Radium-224 | N | N
Radium-225 | N | N
Radium-226 | N | N
Radium-226/228 | Y | N
Radium-228 | N | N
Radon | N | N
Radon-219 | N | N
Radon-220 | N | N
Radon-222 | N | N
Raloxifene | N | N
Ranitidine | N | N
Rank Sum | N | N
RBP Bank Stability, Left (choice list) | N | Y
RBP Bank Stability, Right (choice list) | N | Y
RBP Bank Stability, Sum of L/R Bank Scores (choice list) | N | Y
RBP Bank Vegetative Protection, Left (choice list) | N | Y
RBP Bank Vegetative Protection, Right (choice list) | N | Y
RBP Bank Vegetative Protection, Sum of L/R Bank Scores (choice list) | N | Y
RBP Bank Vegetative Stability, Left (choice list) | N | Y
RBP Bank Vegetative Stability, Right (choice list) | N | Y
RBP Bottom Substrate (choice list) | N | Y
RBP Canopy Cover (choice list) | N | Y
RBP Channel Alteration (choice list) | N | Y
RBP Channel Flow Status (choice list) | N | Y
RBP Channel Sinuosity (choice list) | N | Y
RBP Channelized Y/N (choice list) | N | Y
RBP Embeddedness (choice list) | N | Y
RBP Epifaunal Substrate (choice list) | N | Y
RBP Frequency of Riffles (choice list) | N | Y
RBP High water mark | N | N
RBP Instream Cover (choice list) | N | Y
RBP Local Watershed Erosion (choice list) | N | Y
RBP Local Watershed NPS Pollution (choice list) | N | Y
RBP Pool Substrate (choice list) | N | Y
RBP Pool Variability (choice list) | N | Y
RBP Predominant Surrounding Land Use (choice list) | N | Y
RBP Riparian Vegetative Zone Width, Sum of L/R Bank Scores (choice list) | N | Y
RBP Sediment Deposition (choice list) | N | Y
RBP Sediment Odors (choice list) | N | Y
RBP Sediment Oils (choice list) | N | Y
RBP Stream depth - pool | N | N
RBP Stream Depth - Riffle | N | N
RBP Stream Depth - Run | N | N
RBP Stream Type (choice list) | N | Y
RBP Stream Velocity | N | N
RBP Stream width | N | N
RBP Substrate - Bedrock | N | N
RBP Substrate - Boulders >256 mm | N | N
RBP Substrate - Cobbles 64-256 mm | N | N
RBP Substrate - Detritus - Coarse Particulate | N | N
RBP Substrate - Gravel 2-64 mm | N | N
RBP Substrate - Marl - Gray, Shell Fragments | N | N
RBP Substrate - Muck/Mud - Very Fine Particles | N | N
RBP Substrate - Sand 0.06-2.0 mm | N | N
RBP Substrate - Silt 0.004-0.06 mm | N | N
RBP Total score | N | N
RBP Turbidity Code (choice list) | N | Y
RBP Undersides of Loose Stones Black Y/N (choice list) | N | Y
RBP Water Odors (choice list) | N | Y
RBP Water Surface Oils (choice list) | N | Y
RBP2, Aquatic Vegetation, Dominant Type & Species (choice list) | N | Y
RBP2, Aquatic vegetation, portion of reach with AV (%) | N | N
RBP2, Habitat type, bedrock (%) | N | N
RBP2, Habitat type, canopy (%) | N | N
RBP2, Habitat type, general comments | N | N
RBP2, Habitat type, gravel-cobble (%) | N | N
RBP2, Habitat type, large woody debris (%) | N | N
RBP2, Habitat type, other (%) | N | N
RBP2, Habitat type, plants, roots (%) | N | N
RBP2, Habitat type, pools (%) | N | N
RBP2, Habitat type, riffle (%) | N | N
RBP2, Habitat type, run (%) | N | N
RBP2, Habitat type, sand (%) | N | N
RBP2, Habitat type, sand-silt-mud-muck (%) | N | N
RBP2, Habitat type, small woody debris (%) | N | N
RBP2, Habitat type, snags (%) | N | N
RBP2, Habitat type, submerged macrophytes (%) | N | N
RBP2, Habitat type, vegetated banks (%) | N | N
RBP2, High G, Bank Stability, Left Bank (choice list) | N | Y
RBP2, High G, Bank Stability, Right Bank (choice list) | N | Y
RBP2, High G, Channel Alteration (choice list) | N | Y
RBP2, High G, Channel Flow Status (choice list) | N | Y
RBP2, High G, Embeddedness (choice list) | N | Y
RBP2, High G, Epifaunal Substrate/Available Cover (choice list) | N | Y
RBP2, High G, Frequency of Riffles (or bends) (choice list) | N | Y
RBP2, High G, habitat assessment total rating | N | N
RBP2, High G, habitat assessment total score | N | N
RBP2, High G, Riparian Vegetative Zone Width, Left Bank (choice list) | N | Y
RBP2, High G, Riparian Vegetative Zone Width, Right Bank (choice list) | N | Y
RBP2, High G, Sediment Deposition (choice list) | N | Y
RBP2, High G, Vegetative Protection, Left Bank (choice list) | N | Y
RBP2, High G, Vegetative Protection, Right Bank (choice list) | N | Y
RBP2, High G, Velocity/Depth Regime (choice list) | N | Y
RBP2, Instream Features, Canopy Cover (choice list) | N | Y
RBP2, Instream Features, Channelized (Y/N) (choice list) | N | Y
RBP2, Instream Features, Dam Present (Y/N) (choice list) | N | Y
RBP2, Instream features, est. reach length | N | N
RBP2, Instream features, est. stream depth | N | N
RBP2, Instream features, est. stream width | N | N
RBP2, Instream features, high water mark | N | N
RBP2, Instream features, morphology, pools (%) | N | N
RBP2, Instream features, morphology, riffles (%) | N | N
RBP2, Instream features, morphology, run (%) | N | N
RBP2, Instream features, sampling reach area | N | N
RBP2, Instream features, surface velocity (at thalweg) | N | N
RBP2, Instream features, total reach area | N | N
RBP2, Large woody debris, density of LWD (LWD/reach area) | N | N
RBP2, Large woody debris, LWD (m2) | N | N
RBP2, Low G, Bank Stability, Left Bank (choice list) | N | Y
RBP2, Low G, Bank Stability, Right Bank (choice list) | N | Y
RBP2, Low G, Bank Stability, Sum of L/R Bank Scores (choice list) | N | Y
RBP2, Low G, Channel Alteration (choice list) | N | Y
RBP2, Low G, Channel Flow Status (choice list) | N | Y
RBP2, Low G, Channel Sinuosity (choice list) | N | Y
RBP2, Low G, Epifaunal Substrate/Available Cover (choice list) | N | Y
RBP2, Low G, habitat assessment total rating | N | N
RBP2, Low G, habitat assessment total score | N | N
RBP2, Low G, Pool Substrate Characterization (choice list) | N | Y
RBP2, Low G, Pool Variability (choice list) | N | Y
RBP2, Low G, Riparian Veg. Zone Width, Sum of L/R Bank (choice list) | N | Y
RBP2, Low G, Riparian Vegetative Zone Width, Left Bank (choice list) | N | Y
RBP2, Low G, Riparian Vegetative Zone Width, Right Bank (choice list) | N | Y
RBP2, Low G, Sediment Deposition (choice list) | N | Y
RBP2, Low G, Vegetative Protection, Left Bank (choice list) | N | Y
RBP2, Low G, Vegetative Protection, Right Bank (choice list) | N | Y
RBP2, Low G, Vegetative Protection, Sum of L/R Bank Scores (choice list) | N | Y
RBP2, Mid G, Bank Stability, Left Bank (choice list) | N | Y
RBP2, Mid G, Bank Stability, Right Bank (choice list) | N | Y
RBP2, Mid G, Channel Alteration (choice list) | N | Y
RBP2, Mid G, Channel Flow Status (choice list) | N | Y
RBP2, Mid G, Epifaunal Substrate/Available Cover (choice list) | N | Y
RBP2, Mid G, Frequency of Riffles (choice list) | N | Y
RBP2, Mid G, habitat assessment total score | N | N
RBP2, Mid G, Pool Substrate Characterization (choice list) | N | Y
RBP2, Mid G, Riparian Vegetative Zone Width, Left Bank (choice list) | N | Y
RBP2, Mid G, Riparian Vegetative Zone Width, Right Bank (choice list) | N | Y
RBP2, Mid G, Sediment Deposition (choice list) | N | Y
RBP2, Mid G, Vegetative Protection, Left Bank (choice list) | N | Y
RBP2, Mid G, Vegetative Protection, Right Bank (choice list) | N | Y
RBP2, Mid G, Velocity/Depth Regime (choice list) | N | Y
RBP2, Riparian Vegetation, Dominant Species Present (choice list) | N | Y
RBP2, Sediment/Substrate, Deposits (choice list) | N | Y
RBP2, Sediment/Substrate, Embedded Stone Undersides Black (choice list) | N | Y
RBP2, Sediment/Substrate, Odors (choice list) | N | Y
RBP2, Sediment/Substrate, Oils (choice list) | N | Y
RBP2, Stream character, catchment area | N | N
RBP2, Stream Character, Stream Origin (choice list) | N | Y
RBP2, Stream Character, Stream Subsystem (choice list) | N | Y
RBP2, Stream Character, Stream Type (choice list) | N | Y
RBP2, Substrate, inorganic, bedrock | N | N
RBP2, Substrate, Inorganic, boulder, >256 mm | N | N
RBP2, Substrate, inorganic, clay, <0.004 mm | N | N
RBP2, Substrate, inorganic, cobble, 64-256 mm | N | N
RBP2, Substrate, inorganic, gravel, 2-64 mm | N | N
RBP2, Substrate, inorganic, sand, 0.06-2.0 mm | N | N
RBP2, Substrate, Inorganic, Silt, 0.004-0.06 mm | N | N
RBP2, Substrate, organic, detritus, sticks, wood, etc. (CPOM) | N | N
RBP2, Substrate, organic, marl, grey shell fragments | N | N
RBP2, Substrate, organic, muck-mud, black-fine (FPOM) | N | N
RBP2, Water Quality, Turbidity (choice list) | N | Y
RBP2, Water Quality, Water Odors (choice list) | N | Y
RBP2, Water Quality, Water Surface Oils (choice list) | N | Y
RBP2, Watershed, Local Erosion (choice list) | N | Y
RBP2, Watershed, Local NPS Pollution (choice list) | N | Y
RBP2, Watershed, Predominant Surrounding Landuse (choice list) | N | Y
RBP2, weather condition, general observation (text) | N | N
RBP2, Weather Condition, Heavy Rain in Last 7 Days, Y/N (choice list) | N | Y
RBP2, Weather Condition, Now (choice list) | N | Y
RBP2, Weather Condition, Past 24 Hours (choice list) | N | Y
RBP3, Glide/Pool, Epifaunal Substrate (choice list) | N | Y
RBP3, Glide/Pool, Instream Cover (choice list) | N | Y
RBP3, Glide/Pool, Pool Substrate Characterization (choice list) | N | Y
RBP3, Glide/Pool, Pool Variability (choice list) | N | Y
RBP3, Glide/Pool, Sediment Deposition (choice list) | N | Y
RBP3, Riffle/Run, Embeddedness (choice list) | N | Y
RBP3, Riffle/Run, Epifaunal Substrate (choice list) | N | Y
RBP3, Riffle/Run, Instream Cover (choice list) | N | Y
RBP3, Riffle/Run, Sediment Deposition (choice list) | N | Y
RBP3, Riffle/Run, Velocity/ Depth Regimes (choice list) | N | Y
Refined used lubricating oils | N | N
Relative abundance | N | N
Relative Air Temperature (choice list) | N | Y
relative biovolume | N | N
Relative Density Species | N | N
relative entity density | N | N
Relative humidity | N | N
Reoxygenation constant | N | N
Reproduction | N | N
Reservoir volume | N | N
Residence/flushing time, waterbody | N | N
Residual Depth | N | N
Resistivity | N | N
Resmethrin | N | N
Resorcinol | N | N
Respiration | N | N
Respiration, planktonic | N | N
Retene | N | N
Rhenium | N | N
Rhodamine B | N | N
Rhodamine WT | N | N
Rhodamine WT (probe) | N | N
Rhodium | N | N
Rhodium-106 | Y | N
Riparian - Buildings - Industrial (choice list) | N | Y
Riparian - Buildings - Residential (choice list) | N | Y
Riparian - Dam (choice list) | N | Y
Riparian - Docks or marinas (choice list) | N | Y
Riparian - Grazing (choice list) | N | Y
Riparian - Mining (choice list) | N | Y
Riparian - Other (choice list) | N | Y
Riparian - Outlet or intake pipes (choice list) | N | Y
Riparian - Parks or lawns (choice list) | N | Y
Riparian - Pavement (choice list) | N | Y
Riparian - Recent logging (choice list) | N | Y
Riparian - Rip Rap (choice list) | N | Y
Riparian - Roads or rails (choice list) | N | Y
Riparian - Row crops (choice list) | N | Y
Riparian - Trash (choice list) | N | Y
Riparian Cover Complexity Index | N | N
Riparian Disturbance Intensity-Extent Index | N | N
Riparian vegetation composition (choice list) | N | Y
Riparian vegetation density (choice list) | N | Y
Riparian Width LDB | N | N
Riparian Width RDB | N | N
Ritalinic acid | N | N
River/stream channel slope | N | N
Rocky Substrate (Choice List) | N | Y
Ronnel | N | N
Root weight | N | N
Rosgen Stream Type | N | N
Rosuvastatin | N | N
Rosuvastatin-d6 | N | N
Rotenone | N | N
Roxithromycin | N | N
Rubidium | Y | N
Ruthenium | N | N
Ruthenium-103 | Y | N
Ruthenium-103/106 | Y | N
Ruthenium-106 | N | N
Ruthenium-106/Rhodium-106 | Y | N
S-Ethyl dipropylthiocarbamate | Y | N
S-Ethyl dipropylthiocarbamate (EPTC) | N | N
S-Metolachlor | N | N
Saccharin | N | N
Saflufenacil | N | N
Safrole | N | N
Salbutamol | N | N
Salicylaldehyde | N | N
Salicylic acid | N | N
Salinity | N | N
Salmonella | N | N
Salt Appearance at Waters Edge (choice list) | N | Y
Samarium | N | N
Sand | N | N
Sand/Substrate Habitat Type (%) | N | N
Sandaracopimaric acid | N | N
Sandy Substrate (Choice List) | N | Y
Sarafloxacin | N | N
Saturation Index Aragonite | N | N
Saturation Index Calcite | N | N
Saturation Index Chalcedony | N | N
Saturation Index Dolomite | N | N
Saturation Index Gypsum | N | N
Saturation Index Opal | N | N
Saturation Index Quartz | N | N
Saxitoxin | N | N
Scandium | N | N
Scandium-46 | Y | N
Sea waves severity (choice list) | N | Y
Seagrass coverage | N | N
Seagrass height | N | N
sec-Butylamine | Y | N
sec-Butylbenzene | Y | N
Secbumeton | N | N
Secbutabarbital | N | N
Secchi Reading Condition (choice list) | N | Y
Secchi, Horizontal Distance | N | N
Seconal | N | N
Second PCB total for IADN | N | N
Second Suite of PCBs in air from Hoff, 1999 | N | N
Secondary productivity | N | N
Sedaxane | N | N
Sediment | N | N
Sediment core | N | N
Sediment core sample collected (Y/N) (choice list) | N | Y
Sediment Deposition | N | N
Sediment Depth | N | N
Sediment Oxygen Demand | N | N
Sediment sample from a reference point | N | N
Sediment, inorganic, classification (choice list) | N | Y
Sediment, organic, classification (choice list) | N | Y
Sediment/ Substrate Odors (choice list) | N | Y
Selenate | N | N
Selenite | N | N
Selenium | Y | N
Selenium Dry Weight | Y | N
Selenium-75 | N | N
Selenocyanate | N | N
Selenomethionine | N | N
Serratia | N | N
Sertraline | Y | N
Seston | N | N
Sethoxydim | Y | N
Settleable solids | N | N
Sex (choice list) | N | Y
Shade, Left | N | N
Shade, Right | N | N
Shannon & Wiener Macroinvert Taxonomic Diversity Index | N | N
Shoot weight | N | N
Shore Type - Aggrading Bank | N | N
Shore Type - Eroding Bank | N | N
Shore Type - Other | N | N
Shore Type - Other revetment | N | N
Shore Type - Riprap | N | N
Shore Type - Stable Bank | N | N
Siduron | N | N
Significant(choice list) | N | Y
Silanol, trimethyl- | Y | N
Sildenafil | N | N
Silica | N | N
Silica gel treated n-hexane extractable material | N | N
Silicate | N | N
Silicate/dissolved inorganic nitrogen ratio | N | N
Silicon | N | N
Silt | N | N
Silver | Y | N
Silver-108 | Y | N
Silver-110 | N | N
Silvex | N | N
Silvex isooctyl ester | N | N
Simazine | N | N
Simetone | N | N
Simetryn | Y | N
Simpson Taxonomic Diversity Index | N | N
Simultaneously extracted metals | Y | N
Simultaneously extracted metals minus AVS | N | N
Simultaneously extracted metals/acid volatile sulfides | N | N
Simultaneously extracted metals/acid volatile sulfides (Metals ESB based on Final Chron. Value for AVS (fOC)) | N | N
Simvastatin | N | N
Sitagliptin | N | N
Sky Code (CA SWAMP) (choice list) | N | Y
Slow Riffle | N | N
Sludge, substrate rock/bank cover - severity (choice list) | N | Y
Small trees (choice list) | N | Y
Snag surf (choice list) | N | Y
Snag_diam | N | N
Snag_dist | N | N
Snag_dpth | N | N
Snag_loca | N | N
Snow Cover Present (Y/N) (choice list) | N | Y
Sodium | Y | N
Sodium adsorption ratio [(Na)/(sq root of 1/2 Ca + Mg)] | N | N
Sodium arsenite | N | N
Sodium C14-16-alkane hydroxy and C14-16-olefin sulfonates | Y | N
Sodium cacodylate | Y | N
Sodium carbonate | N | N
Sodium chlorate | N | N
Sodium chloride | N | N
Sodium chromate(VI) | N | N
Sodium cyanide | N | N
Sodium dichromate | N | N
Sodium dimethyldithiocarbamate | N | N
Sodium fluoride | N | N
Sodium fluoroacetate | N | N
Sodium glycolate | Y | N
Sodium methyldithiocarbamate | N | N
Sodium N-lauroylsarcosinate | Y | N
Sodium nitrite | Y | N
Sodium pentachlorophenate | N | N
Sodium plus potassium | Y | N
Sodium sulfate | Y | N
Sodium, Percent Total Cations | N | N
Sodium-22 | N | N
Sodium-24 | Y | N
Soil Water | N | N
Solar irradiation, global | N | N
Solar irradiation, local | N | N
Soluble Reactive Phosphorus (SRP) | Y | N
Solvents | N | N
Sorbitol | Y | N
Sorbitol-fermenting Bifidobacteria | N | N
Sotalol | N | N
SPAR | N | N
Species Rank | N | N
Species Relative Density | N | N
Specific conductance | N | N
Specific Conductance, Calculated/Measured Ratio | N | N
Specific drawdown capacity | N | N
Specific gravity | N | N
Specific UV Absorbance at 254 nm | N | N
Specific UV Absorbance at 254 nm, corrected for Fe | N | N
Spike Recovery | N | N
Spinacene | Y | N
Spirillum | N | N
Split Count | N | N
Squalene | N | N
Stannanetriylium, butyl- | Y | N
Staphylococcus | N | N
Staphylococcus aureus | N | N
Starlicide | N | N
Stearic acid | N | N
Stearonitrile | N | N
Stendomycin salicylate | Y | N
Stigmastan-3.beta.-ol | Y | N
Storage transaction date | N | N
Straight run wide cut kerosene (petroleum) | Y | N
Stream bankfull width | N | N
Stream Bed Color (choice list) | N | Y
Stream condition (text) | N | N
Stream Cross-Sectional Area | N | N
Stream depth (choice list) | N | Y
Stream Order | N | N
Stream physical appearance (choice list) | N | Y
Stream Physical Appearance, Minnesota (choice list) | N | Y
Stream recreational suitability (choice list) | N | Y
Stream stage | N | N
Stream Unit Type (choice list) | N | Y
Stream velocity (choice list) | N | Y
Stream wetted width | N | N
Stream width (choice list) | N | Y
Stream width measure | N | N
Streptococcus | N | N
Streptomycin | Y | N
Streptomycin nitrate | Y | N
Streptomycin sulfate | Y | N
Streptozotocin | N | N
Strobane | N | N
Strong acids | N | N
Strontium | N | N
Strontium-85 | Y | N
Strontium-87/Strontium-86, ratio | Y | N
Strontium-89 | N | N
Strontium-90 | Y | N
Strontium-91 | Y | N
Strontium-Yttrium-90, beta | Y | N
Strychnine | N | N
Styrene | N | N
Styrene oxide | N | N
Submerged Cover (%) | N | N
Submerged Vegetation Habitat Type (%) | N | N
Subsample_A | N | N
Subsample_B | N | N
Substrate (choice list) | N | Y
Substrate - boulders | N | N
Substrate - boulders, large | N | N
Substrate - boulders, medium | N | N
Substrate - boulders, small | N | N
Substrate - clay | N | N
Substrate - clay/fine partic. org. matt. | N | N
Substrate - claypan soil | N | N
Substrate - cobbles | N | N
Substrate - cobbles, large | N | N
Substrate - cobbles, medium | N | N
Substrate - cobbles, small | N | N
Substrate - detritus - coarse particulate | N | N
Substrate - fines | N | N
Substrate - grain size | N | N
Substrate - gravel | N | N
Substrate - gravel, coarse | N | N
Substrate - gravel, fine | N | N
Substrate - gravel, medium | N | N
Substrate - gravel, very coarse | N | N
Substrate - gravel, very fine | N | N
Substrate - miscellaneous other | N | N
Substrate - sand | N | N
Substrate - sand, coarse | N | N
Substrate - sand, fine | N | N
Substrate - sand, medium | N | N
Substrate - sand, very coarse | N | N
Substrate - sand, very fine | N | N
Substrate - sediment thickness | N | N
Substrate - silt | N | N
Substrate - silt, coarse | N | N
Substrate - silt, fine | N | N
Substrate - silt, medium | N | N
Substrate - silt, very fine | N | N
Substrate - silt/clay mix | N | N
Substrate - submerged logs | N | N
Substrate - submerged vegetation | N | N
Substrate Dominant, Channel (choice list) | N | Y
Substrate Dominant, Transect (choice list) | N | Y
Substrate Subdominant, Transect (choice list) | N | Y
Substrate Type (choice list) | N | Y
Substrate, clay, medium | N | N
Substrate-bedrock | N | N
Subsystem classification stream type (choice list) | N | Y
Sucralose | N | N
Sucrose | N | N
Suite of PCBs for IADN | N | N
Suite of PCBs from Ind. Univ. | N | N
Suite of PCBs in air from Hoff, 1999 | N | N
Sulfachloropyridazine | N | N
Sulfadimethoxine | N | N
Sulfallate | N | N
Sulfamerazine | N | N
Sulfamethazine | N | N
Sulfamethazine-13C6 | N | N
Sulfamethizole | N | N
Sulfamethoxazole | Y | N
Sulfamethoxazole-13C6 | N | N
Sulfanilamide | N | N
Sulfaquinoxaline | N | N
sulfatase (corrected for carbon content) | N | N
Sulfate | Y | N
Sulfathiazole | Y | N
Sulfentrazone | N | N
Sulfide | N | N
Sulfite | N | N
Sulfometuron methyl | N | N
Sulfosulfuron | N | N
Sulfotep | Y | N
Sulfur | N | N
Sulfur dioxide | N | N
Sulfur HCl Residue | N | N
Sulfur hexafluoride | N | N
Sulfur HNO3 Residue | N | N
Sulfur Organic Residual Mod | N | N
Sulfur Sulfate | N | N
Sulfur Total | N | N
Sulfur, organic | N | N
Sulfur, pyritic | Y | N
Sulfur-32 | Y | N
Sulfur-34 | Y | N
Sulfur-34/Sulfur-32 ratio | N | N
Sulfur-35 | N | N
Sulfuric acid | N | N
Sulprofos | Y | N
Sum of anions | Y | N
Sum of Base Cations | N | N
Sum of cations | Y | N
Sumatriptan | N | N
Sumatriptan succinate | N | N
Surface area | N | N
Surface tension | N | N
Surfactants, anionic | Y | N
Surfactants, cationic | Y | N
Surfactants, ionic mix (anionic + cationic) | Y | N
Surfactants, nonionic mix | Y | N
Surfactants, unspecified mix | Y | N
Surrogate Recovery | N | N
Survival | N | N
Suspended Sediment Concentration (SSC) | N | N
Suspended Sediment Discharge | N | N
Swep | N | N
Syringaldehyde | N | N
t-Stat | N | N
Tadalafil | N | N
Tail Out Depth | N | N
Tamoxifen | Y | N
Tamoxifen-d5 | N | N
Tannic acid | Y | N
Tannin and Lignin | Y | N
Tantalum | N | N
Tau-fluvalinate | Y | N
Taxa biovolume | N | N
Taxon Present (Y/N) (choice list) | N | Y
Taxonomic Diversity, Shannon-Weaver Index | N | N
Taxonomic Redundancy | N | N
Taxonomic Richness | N | N
Taxonomic Richness, Ephemeroptera, Plecoptera, Tricoptera | N | N
Taxonomic unit, assigned | N | N
Tebuconazole | N | N
Tebufenozide | Y | N
Tebupirimphos oxon | Y | N
Tebuthiuron | N | N
Technetium | N | N
Technetium-99 | N | N
Tecnazene | N | N
Tefluthrin | Y | N
Tefluthrin acid benzyl ester | Y | N
Tefluthrin acid pentafluorobenzyl ester | Y | N
Tellurium | N | N
Tellurium-132 | N | N
Temazepam | N | N
Temazepam-d5 | N | N
Tembotrione | N | N
Temephos | N | N
Temperature difference | N | N
Temperature, air | N | N
Temperature, dew point air | N | N
Temperature, hyporheic | N | N
Temperature, sample | N | N
Temperature, sediment | N | N
Temperature, soil | N | N
Temperature, tissue | N | N
Temperature, water | N | N
Temperature, wet bulb | N | N
Teniposide | N | N
Terbacil | N | N
Terbium | N | N
Terbufos | N | N
Terbufos oxygen analog sulfone | Y | N
Terbufos sulfone | Y | N
Terbumeton | N | N
Terbuthylazine | N | N
Terbutryn | N | N
Terphenyl | N | N
Terphenyl-d14 | N | N
Terpineol | Y | N
Terrace height | N | N
Terrace width | N | N
tert-Amyl methyl ether | Y | N
tert-Amylbenzene | Y | N
tert-Butanol | Y | N
tert-Butyl acetate | Y | N
tert-Butyl formate | N | N
tert-Butylbenzene | Y | N
tert-Butylhydroquinone | N | N
Testosterone | N | N
Testosterone-d5 | N | N
Tetraacetylethylenediamine | Y | N
Tetrabromobisphenol A | Y | N
Tetrabromodiphenyl ether | Y | N
Tetrabutyltin | Y | N
Tetrachloro-1,3-butadiene | N | N
Tetrachloro-m-xylene | N | N
Tetrachloroanisole | N | N
Tetrachlorobenzene | N | N
Tetrachlorobiphenyl | N | N
Tetrachlorocatechol | N | N
Tetrachlorodibenzo-p-dioxin | Y | N
Tetrachlorodibenzofuran | N | N
Tetrachloroethane | N | N
Tetrachloroethene | N | N
Tetrachloroethylene | N | N
Tetrachloroguaiacol | Y | N
Tetrachlorophenol | N | N
Tetrachlorvinphos | N | N
Tetrachlorvinphos (mixed isomers) | Y | N
Tetraconazole | N | N
Tetracosane | Y | N
Tetracycline | Y | N
Tetracycline hydrochloride | Y | N
Tetradecane | Y | N
Tetradecanenitrile | N | N
Tetradecanol | N | N
Tetradecylbenzene | Y | N
Tetradifon | N | N
Tetraethyl ammonium hydroxide | Y | N
Tetraethyl pyrophosphate | Y | N
Tetraethyllead | N | N
Tetrahydroabietylamine acetate | Y | N
Tetrahydrocannabinol | N | N
Tetrahydrofuran | N | N
Tetrahydropyran | Y | N
Tetramethrin | N | N
Tetramethylpyrazine | N | N
Tetrapropyl dithiopyrophosphate | Y | N
Tetratetracontane | Y | N
Tetratriacontane | N | N
Tetrodotoxin | N | N
Tetryl | N | N
Thallium | Y | N
Thallium-201 | N | N
Thallium-208 | Y | N
Thebaine | N | N
Thecamoeba | N | N
Thecamoeba munda | N | N
Thecamoeba orbis | N | N
Thecamoebidae | N | N
Theobromine | N | N
Theophylline | N | N
Theophylline-13C1-15N2 | N | N
Thermal discharge | N | N
Thiabendazole | N | N
Thiabendazole-d4 | N | N
Thiabendazole-d6 | N | N
Thiacloprid | Y | N
Thiamethoxam | Y | N
Thiazopyr | Y | N
Thickness, supernatant layer | N | N
Thidiazuron | Y | N
Thiencarbazone-methyl | N | N
Thifensulfuron | N | N
Thifensulfuron-methyl | Y | N
Thiobencarb | N | N
Thiocyanate | N | N
Thiocyanic acid | Y | N
Thiodicarb | Y | N
Thionazin | Y | N
Thiophanate ethyl | Y | N
Thiophanate Methyl | N | N
Thiophene | N | N
Thiophenol | N | N
Thiosulfate | N | N
Thiourea | N | N
Thiram | N | N
Thorium-227 | Y | N
Thorium-228 | N | N
Thorium-230 | N | N
Thorium-231 | N | N
Thorium-232 | N | N
Thorium-234 | N | N
Thulium | N | N
Thuringiensin | Y | N
Thuringiensin, calcium salt | Y | N
Tiamulin | Y | N
Tide cycle duration | N | N
Tide cycle time | N | N
Tide range | N | N
Tide rate | N | N
Tide stage | N | N
Tide stage (choice list) | N | Y
Tiller Count | N | N
Tilmicosin | Y | N
Tin | Y | N
Tin-113 | Y | N
Tin-San | Y | N
Tiotropium | N | N
Titanium | Y | N
Tolerance index | N | N
Tolfenpyrad | N | N
Toluene | N | N
Toluene diisocyanate | N | N
Toluene-d8 | Y | N
Toluenediamine | Y | N
Toluic acid | N | N
Toluidine | N | N
Tolyl triazole | N | N
Tonalide***retired***use 6-Acetyl-1,1,2,4,4,7-hexamethyltetralin | N | N
Topramezone | N | N
Total BHCs + Lindane | N | N
Total carbon | N | N
Total Coliform | N | N
Total Dichloro Biphenyls | N | N
Total Differential Diagnosis | N | N
Total Dioxin TEQ, Bird | N | N
Total Dioxin TEQ, Fish | N | N
Total Dioxin TEQ, Mammalian | N | N
Total dissolved solids | N | N
Total fixed solids | N | N
Total hardness | N | N
Total Heptachloro Biphenyls | N | N
Total Hexachloro Biphenyls | N | N
Total Kjeldahl nitrogen | Y | N
Total Kjeldahl nitrogen (Organic N & NH3) | Y | N
Total Monochloro Biphenyls | N | N
Total Nitrogen, mixed forms | Y | N
Total Nitrogen, mixed forms (NH3), (NH4), organic, (NO2) and (NO3) | Y | N
Total Nitrogen/Total Phosphorus Ratio (TN:TP) | N | N
Total Nonachloro Biphenyls | N | N
Total nonfecal coliform | N | N
Total Octachloro Biphenyls | N | N
Total Particulate Carbon | N | N
Total Particulate Matter | N | N
Total Particulate Nitrogen | N | N
Total Particulate Organic Carbon | N | N
Total Particulate Organic Nitrogen | N | N
Total Particulate Phosphorus | N | N
Total PBDEs | N | N
Total PCBs | N | N
Total PCBs + PCTs | N | N
Total Pentachloro Biphenyls | N | N
Total Petroleum Hydrocarbons (C6-C32 TPH) | N | N
Total Phosphorus, mixed forms | Y | N
Total sample area | N | N
Total Sample Volume | N | N
Total Sample Weight | N | N
Total solids | N | N
Total Sulfate | Y | N
Total Sulfur minus Sulfate | N | N
Total Suspended Particulate Matter | N | N
Total suspended solids | N | N
Total Tetrachloro Biphenyls | N | N
Total Trichloro Biphenyls | N | N
Total volatile solids | N | N
Tox | Y | N
Toxaphene | N | N
Toxaphene Cl10 | N | N
Toxaphene Cl6 | N | N
Toxaphene Cl7 | N | N
Toxaphene Cl8 | N | N
Toxaphene Cl9 | N | N
Toxaphene Parlar 15 | N | N
Toxaphene Parlar 26 | N | N
Toxaphene Parlar 38 | N | N
Toxaphene Parlar 40 | N | N
Toxaphene Parlar 41 | N | N
Toxaphene Parlar 44 | N | N
Toxaphene Parlar 50 | N | N
Toxaphene Parlar 62 | N | N
ToxapheneTMX1 | N | N
Toxicity acute | N | N
Toxicity chronic | N | N
Toxicity coefficient of variation | N | N
Toxicity sediment control survival | N | N
Toxicity sediment survival | N | N
Toxicity sediment survival significant | N | N
Toxicity water 100%/ LC50 (% effluent) | N | N
Toxicity water LC50 | N | N
Toxicity water microtox | N | N
Toxicity water norm embryo | N | N
Toxicity, A. abdita, coefficient of variation**retired**useBiologicalSample,SubjectTaxon,IntentToxicity | N | N
Toxicity, A. verrilli, coefficient of variation**retired**useBiologicalSample,SubjectTaxon,IntentToxicity | N | N
Toxicity, Daphnia magna acute**retired**useBiologicalSample,SubjectTaxon,IntentToxicity | N | N
Toxicity, E. estuarius, coefficient of variation**retired**useBiologicalSample,SubjectTaxon,IntentToxicity | N | N
Toxicity, L. plumulosus, coefficient of variation**retired**useBiologicalSample,SubjectTaxon,IntentToxicity | N | N
Toxicity, R. abronius, coefficient of variation**retired**useBiologicalSample,SubjectTaxon,IntentToxicity | N | N
Toxicity, sediment, Ampelisca abdita, control survival**retired**useBiologicalSample,SubjectTaxon,IntentToxicity | N | N
Toxicity, sediment, Ampelisca abdita, significant (choice list) | N | Y
Toxicity, sediment, Ampelisca abdita, survival**retired**useBiologicalSample,SubjectTaxon,IntentToxicity | N | N
Toxicity, sediment, Ampelisca verrilli, control survival**retired**useBiologicalSample,SubjectTaxon,IntentToxicity | N | N
Toxicity, sediment, Ampelisca verrilli, significant (choice list) | N | Y
Toxicity, sediment, Ampelisca verrilli, survival**retired**useBiologicalSample,SubjectTaxon,IntentToxicity | N | N
Toxicity, sediment, Arbacia punctulata, survival**retired**useBiologicalSample,SubjectTaxon,IntentToxicity | N | N
Toxicity, sediment, Eohaustorius estuarius, control survival**retired**useBiologicalSample,SubjectTaxon,IntentToxicity | N | N
Toxicity, sediment, Eohaustorius estuarius, significant (choice list) | N | Y
Toxicity, sediment, Eohaustorius estuarius, survival**retired**useBiologicalSample,SubjectTaxon,IntentToxicity | N | N
Toxicity, sediment, Hyalella azteca, survival**retired**useBiologicalSample,SubjectTaxon,IntentToxicity | N | N
Toxicity, sediment, L.plumulosus, control survival**retired**useBiologicalSample,SubjectTaxon,IntentToxicity | N | N
Toxicity, sediment, Leptocheirus plumulosus, significant (choice list) | N | Y
Toxicity, sediment, Leptocheirus plumulosus, survival**retired**useBiologicalSample,SubjectTaxon,IntentToxicity | N | N
Toxicity, sediment, microtox, Vibrio fischeri, EC50**retired**useBiologicalSample,SubjectTaxon,IntentToxicity | N | N
Toxicity, sediment, microtox, Vibrio fischeri, significant (choice list) | N | Y
Toxicity, sediment, Rhepoxynius abronius, significant (choice list) | N | Y
Toxicity, sediment, Rhepoxynius abronius, survival**retired**useBiologicalSample,SubjectTaxon,IntentToxicity | N | N
Toxicity, sediment, Strongylocentrotus purpuratus, survival**retired**useBiologicalSample,SubjectTaxon,IntentToxicity | N | N
Toxicity, water, 100%/ LC50 (% effluent) for Ceriodaphnia**retired**useBiologicalSample,SubjectTaxon,IntentToxicity | N | N
Toxicity, water, Ceriodaphnia dubia, LC50**retired**useBiologicalSample,SubjectTaxon,IntentToxicity | N | N
Toxicity, water, microtox, Vibrio fischeri, EC50**retired**useBiologicalSample,SubjectTaxon,IntentToxicity | N | N
Toxicity, water, Strongylocentrotus purpuratus, norm. embryo**retired**useBiologicalSample,SubjectTaxon,IntentToxicity | N | N
Tralkoxydim | N | N
Tralkoxydim acid | N | N
Tralomethrin | N | N
Tramadol | N | N
trans-1,2-Cyclohexanediol | Y | N
trans-1,2-Dichlorocyclohexane | Y | N
trans-1,2-Dichloroethene***retired***use trans-1,2-Dichloroethylene | Y | N
trans-1,2-Dichloroethylene | Y | N
trans-1,2-Dichloropropene | N | N
trans-1,2-Dimethylcyclohexane | N | N
trans-1,3-Dichloropropene | Y | N
trans-1,3-Dichloropropene-d4 | N | N
trans-1,3-Dimethylcyclopentane | N | N
trans-1,4-Dichloro-2-butene | Y | N
trans-1,4-Dichlorocyclohexane | Y | N
Trans-2-Butene | N | N
trans-2-Methylcrotonaldehyde | N | N
Trans-2-Pentene | N | N
trans-2-Phenyl-2-butene | Y | N
trans-Chlordane | Y | N
trans-Diethyl-1,1,1',1'-d4-stilbestrol-3,3',5,5'-d4 | N | N
trans-Nonachlor | Y | N
trans-Propiconazole | Y | N
Transit Rate, sampler | N | N
Transmittance, Horizontal | N | N
Transparency, Secchi tube with disk | N | N
Transparency, tube with disk | N | N
Transpermethrin | N | N
Trazodone | N | N
Tremolite asbestos | N | N
Trenbolone | N | N
Trenbolone acetate | N | N
Tri-p-tolyl Phosphate | N | N
Triacontane | Y | N
Triadimefon | Y | N
Triallate | N | N
Triamterene | N | N
Triasulfuron | N | N
Triazines mixture, unspecified | Y | N
Triazolam | N | N
Triazophos | N | N
Tribromoacetic acid | N | N
Tribromodiphenyl ether | N | N
Tribromomethane | N | N
Tribufos | Y | N
Tributlytin | Y | N
Tributyl phosphate | N | N
Tributylphosphine oxide | N | N
Tributylstannylium | N | N
Tributyltin chloride | Y | N
Tricalcium phosphate | Y | N
Tricamba | Y | N
Trichlorfon | N | N
Trichloro-1,3-butadiene | Y | N
Trichloroacetic acid | Y | N
Trichloroacetonitrile | Y | N
Trichlorobenzene | N | N
Trichlorobiphenyl | N | N
Trichlorodimethylmethoxybenzene | N | N
Trichloroethane | N | N
Trichloroethene (TCE) | N | N
Trichloroethylene | N | N
Trichloronaphthalene | N | N
Trichloronate | N | N
Trichlorophenol | N | N
Trichloropropane | N | N
Trichloropropene sulfonic acid ethyl ester | Y | N
Trichlorosyringol | Y | N
Trichlorotrifluoroethane | N | N
Triclocarban | N | N
Triclocarban-13C6 | N | N
Triclopyr | N | N
Triclosan | Y | N
Triclosan methyl ether | N | N
Triclosan,C13H10Cl2O- derivative | N | N
Triclosan-13C12 | N | N
Tricosane | Y | N
Tricosanol | N | N
Tricyclazole | N | N
Tricyclo[3.3.1.13,7]decane | N | N
Tridecane | Y | N
Tridecanoic acid | N | N
Triethanolamine | Y | N
Triethyl citrate | Y | N
Triethylene glycol dimethyl ether | N | N
Triethylene glycol monobutyl ether | Y | N
Trifloxystrobin | N | N
Trifloxysulfuron-sodium | Y | N
Trifluralin | Y | N
Trihalomethanes | Y | N
Triisopropanolamine | Y | N
Triisopropyl orthoborate | Y | N
Triisopropylamine | Y | N
Trimethoprim | Y | N
Trimethoprim-13C3 | N | N
Trimethoprim-d9 | N | N
Trimethoprim/Sulfamethoxazole (unspecified mix) | Y | N
Trimethyl Phosphate | N | N
Trimethylbenzene | N | N
Trimethylcyclohexene | Y | N
Trimethylnaphthalene | Y | N
Trimethylpyrazine | N | N
Trimipramine maleate | Y | N
Trinexapac-Ethyl | N | N
Trinitrotoluene | Y | N
Tripentyltin chloride | N | N
Triphenyl phosphate | N | N
Triphenylene | N | N
Tripropyltin chloride | N | N
Tris(1,3-dichloro-2-propyl)phosphate | Y | N
Tris(1-chloro-2-propyl) phosphate | N | N
Tris(2,3-dibromopropyl) Phosphate | N | N
Tris(2-butoxyethyl) phosphate | N | N
Tris(2-chloroethyl) phosphate | Y | N
Triticonazole | N | N
Tritium | N | N
Tritriacontane | Y | N
True color | N | N
Tumors Present (Y/N) (choice list) | N | Y
Tungsten | N | N
Turbidity | N | N
Turbidity Field | N | N
Turbidity severity (choice list) | N | Y
Tylosin | Y | N
Tyrothricin | Y | N
Undecane | Y | N
Undecane, tridecane, pentadecane mix | N | N
Undecanoic acid | Y | N
Undercut Banks (%) | N | N
Understory Herbaceous (choice list) | N | Y
Undrained Shear Strength | N | N
Unknown Arsenic Species | N | N
Uranium | N | N
Uranium 238/234 ratio | Y | N
Uranium-233 | N | N
Uranium-233/234 | N | N
Uranium-234 | N | N
Uranium-234/235/238 | Y | N
Uranium-235 | N | N
Uranium-236 | N | N
Uranium-238 | N | N
Urea | N | N
Uric acid | N | N
USDA Soil Texture Classification (choice list) | N | Y
USGS NAWQA Substrate Type (choice list) | N | Y
Utermohl concentration factor | N | N
UV 254 | N | N
UV Absorbance at 440 nm | N | N
UV Absorption, relative conc. of organic constituents | N | N
Vahlkampfia | N | N
Vahlkampfia limax | N | N
Valacyclovir | N | N
Valeric acid | Y | N
Valley Width Index | N | N
Valsartan | N | N
Vanadium | N | N
Vanillin | N | N
Vannella | N | N
Vannellidae | N | N
Vegetation Density, Nudds Board Left | N | N
Vegetation Density, Nudds Board Right | N | N
Vegetative Protection LDB | N | N
Vegetative Protection RDB | N | N
Velocity - stream | N | N
Velocity Depth Regime | N | N
Velocity-discharge | N | N
Venlafaxine | N | N
Venlafaxine hydrochloride | N | N
Venlafaxine-d6 | N | N
Verapamil | N | N
Vermicasts | Y | N
Vernolate | N | N
Verticillium lecanii | Y | N
Viable seed count | N | N
Viable seed weight | N | N
Vibrio | N | N
Vinclozolin | N | N
Vinyl acetate | N | N
Vinyl bromide | Y | N
Vinyl chloride | N | N
Vinyl chloride-d3 | N | N
Vinyltoluene | Y | N
Violaxanthin | N | N
Virginiamycin | N | N
Virginiamycin M1 | N | N
Virus | N | N
Visibility | N | N
Visible Fat Blobs | N | N
Vitamin E | N | N
Volatile Dissolved Solids | N | N
Volatile suspended solids | N | N
Volume settled | N | N
Volume Storage | N | N
Warfarin | N | N
Warfarin-d5 | N | N
Waste well annulus pressure | N | N
Waste well injection pressure | N | N
Water | N | N
Water appearance (text) | N | N
Water Column Habitat Type (%) | N | N
Water content of snow | N | N
Water level (probe) | N | N
Water level in relation to reference point | N | N
Water level in well during pumping, MSL | N | N
Water level in well, depth from a reference point | N | N
Water level in well, MSL | N | N
Water level reference point elevation | N | N
Water Odor (choice list) | N | Y
Water Pressure | N | N
Water Taste (choice list) | N | Y
Water usage | N | N
Watercraft Observed | N | N
Watershed, predominant surrounding land use | N | N
Wave height | N | N
Wave height (WMO code 1555) (choice list) | N | Y
Weak acids | N | N
Weather comments (text) | N | N
Weather condition (WMO code 4501) (choice list) | N | Y
Weather condition (WMO code 4677) (choice list) | N | Y
Weight | N | N
Weight, volatile portion | N | N
Well condition (choice list) | N | Y
Wet Bulk Density of Soils | N | N
Wetted Width | N | N
Width | N | N
Wind Condition (choice list) | N | Y
Wind direction (direction from, expressed 0-360 deg) | N | N
Wind force, Beaufort scale | N | N
Wind gust, peak | N | N
Wind Speed (choice list) | N | Y
Wind Speed Severity (choice list) | N | Y
Wind velocity | N | N
Withdrawal rate of ground water | N | N
Wood class (choice list) | N | Y
Wood creosote | N | N
Woody Canopy Type (choice list) | N | Y
Woody Ground Coverage shrubs (choice list) | N | Y
Woody Ground Coverage Type (choice list) | N | Y
Woody Understory shrubs | N | N
Woody Understory Type (choice list) | N | Y
Xanthacridinum | Y | N
Xenon-133 | N | N
Xenon-135 | N | N
Xylachlor | N | N
Xylene | Y | N
Xylenes, m- & p- Mix | N | N
Yersinia | N | N
Ytterbium | N | N
Ytterbium-169 | N | N
Yttrium | N | N
Yttrium-90 | Y | N
Zeaxanthin | N | N
Zidovudine | N | N
Zidovudine-d3 | N | N
Zinc | Y | N
Zinc bacitracin | Y | N
Zinc dehydroabietylammonium 2-ethylhexanoate | Y | N
Zinc phosphide | N | N
Zinc-65 | N | N
Zineb | N | N
Ziram | N | N
Zircon (Zr(SiO4)) | N | N
Zirconium | N | N
Zirconium tetrachloride | N | N
Zirconium-95 | N | N
Zirconium/Niobium-95 | Y | N
Zolpidem | N | N
Zolpidem phenyl-4-carboxylic acid | N | N
Zone of Influence | N | N
Zooplankton | N | N
Zooplankton Density | N | N
Zooplankton Relative Density | N | N

## Analytical Methods (hidden)
Result Analytical Method |  |  | Please Consult the WQXWeb Template Dictionary for Explanations of Data Elements
Method ID | Method Name | Method Context | This is a list of all 'National' Result Analytical Methods. Users can use these by entering the 'Method ID' and 'Method Context' in the appropriate column in the Results data entry worksheet. Users who need to create result analytical methods for their own organization should enter the information in the 'Analytical & Collection Methods' worksheet
2005.06 | Liquid chromatography-fluorescence detection method for the determination of paralytic shellfish toxins in scallops | AOAC
2015.03 | Sodium Fluoroacetate by LC-MS/MS | AOAC | The green colored cells contain the values that should be used in the Data Input worksheets
911.03 | Strontium in Water | AOAC
920.13 | Inorganic and Organometallic Pesticides | AOAC |  | Method Context List
920.193(A) | Total Solids in Water | AOAC |  | AOAC
920.193(B) | Solids in Solution in Water | AOAC |  | APHA
920.193(C) | Solids in Water by Ignition | AOAC |  | ASTM
920.194 | Carbonate and Bicarbonate in Water | AOAC |  | HACH
920.195 | Silica in Water | AOAC |  | IDEXX
920.196 | Aluminum and Iron in Water | AOAC |  | NIOSH
920.197(A) | Iron in Water | AOAC |  | USDOI/USGS
920.197(B) | Iron in Water | AOAC |  | USEPA
920.198 | Aluminum in Water | AOAC |  | USFDA
920.199 | Calcium in Water | AOAC |  | YSI
920.2 | Magnesium in Water | AOAC
920.201 | Barium in Water | AOAC
920.202 | Mn, I, Br, As and Boric Acid in Water | AOAC
920.203 | Manganese in Water | AOAC
920.204 | Bromide and Iodide in Water | AOAC
920.205 | Arsenic in Water | AOAC
925.54 | Sulfate in Water | AOAC
939.11 | Fluoride in Water | AOAC
949.09 | Monofluoroacetic Acid Pesticide Residues | AOAC
949.1 | Monofluoroacetic Acid Pesticide Residues | AOAC
949.12 | Microchemical Deter. of Carbon and Hydrogen | AOAC
952.24 | Microchemical Determination of Br, Cl, or I | AOAC
952.25 | Microchemical Determination of Sulfur | AOAC
955.48 | Microchemical Determination of Sulfur | AOAC
956.07 | Microchemical Determination of Alkoxyl Group | AOAC
957.14 | Captan Pesticide Residues | AOAC
957.18 | Microchemical Determination of Phosphorus | AOAC
960.1 | Herbicides (Ester Forms) | AOAC
960.14(A) | Quaternary Ammonium Compounds | AOAC
960.14(B) | Quaternary Ammonium Compounds | AOAC
960.43 | Piperonyl Butoxide Residues | AOAC
960.52 | Microchemical Determination of Nitrogen | AOAC
961.16 | Microchemical Determination of Fluorine | AOAC
963.23 | Glyodin Pesticide Residues | AOAC
963.24 | Maleic Hydrazide Pesticide Residues | AOAC
963.29 | Microchemical Determination of Oxygen | AOAC
964.18 | Carbaryl Pesticide Residue - Colorimetric | AOAC
964.19 | Dodine Pesticide Residues | AOAC
964.2 | Nicotine Residues | AOAC
965.36 | Dichlone Pesticide Residues | AOAC
967.25 | Salmonella in Foods | AOAC
967.26 | Salmonella in Foods | AOAC
967.27 | Salmonella in Foods | AOAC
967.28 | Salmonella in Foods | AOAC
968.24 | Organo Pesticide Residue - Sweep Codist. | AOAC
968.25 | Biphenyl Pesticide Residues in Citrus | AOAC
968.26 | Carbaryl Pesticide Residue - Qualitative | AOAC
969.48 | Tritium in Water | AOAC
970.52 | Organo Pesticide Residues - Multiresidue | AOAC
970.53 | Organophos. Pesticide Residues - Sweep Osc. | AOAC
970.54 | Naphthyleneacetic Pesticide Residues | AOAC
972.05 | Organochlorine Pesticide Contamination | AOAC
972.23 | Lead in Fish | AOAC
972.24 | Lead in Fish | AOAC
972.29 | Thiram Pesticide Residues | AOAC
972.43 | Microchemical Deter. of Carbon, H and N | AOAC
973.39 | Ethylan Pesticide Residues - GC | AOAC
973.4 | Specific Conductance of Water | AOAC
973.41 | pH of Water | AOAC
973.42 | Acidity of Water | AOAC
973.43 | Alkalinity of Water | AOAC
973.44 | Biochemical Oxygen Demand of Water | AOAC
973.45 | Oxygen (Dissolved) in Water | AOAC
973.46(E) | Chemical Oxygen Demand of Water | AOAC
973.46(F) | Chemical Oxygen Demand of Water | AOAC
973.46(G) | Chemical Oxygen Demand of Water | AOAC
973.47 | Organic Carbon in Water | AOAC
973.48 | Total Nitrogen in Water | AOAC
973.49(E) | Nitrogen (Ammonia) in Water | AOAC
973.49(F) | Nitrogen (Ammonia) in Water | AOAC
973.5 | Nitrogen (Nitrate) in Water | AOAC
973.51 | Chloride in Water | AOAC
973.52 | Hardness of Water | AOAC
973.52B | Hardness of Water | AOAC
973.53 | Potassium in Water | AOAC
973.54 | Sodium in Water | AOAC
973.55 | Phosphorus in Water - Photometric | AOAC
973.56 | Phosphorus in Water - Automated | AOAC
973.57 | Sulfate in Water | AOAC
973.66 | Strontium-90 in Water | AOAC
973.67 | Iodine-131, Ba-140 and Cs-137 in Milk | AOAC
974.14 | Mercury in Fish | AOAC
974.22 | Organo Pesticide Residue - Carbon Column | AOAC
974.27 | Cd, Cr, Cu, Fe, Pb, Mg, Mn, Ag, Zn in Water | AOAC
974.36 | Microchemical Determination of Br, Cl, or I | AOAC
974.37 | Strontium-89 and -90 in Milk | AOAC
974.38 | Clostridium perfringens in Foods | AOAC
975.4 | N-Methylcarbamate Insecticide Residues | AOAC
975.53 | Microchemical Determination of Sulfur | AOAC
975.54 | Salmonella in Foods | AOAC
975.55 | Staphylococcus aureus in Foods | AOAC
975.56 | Virus in Beef (Ground) | AOAC
976.23 | Endosulfan/Tetrasul Pesticide Residues | AOAC
976.29 | Microchemical Determination of Sulfur | AOAC
976.3 | Clostridium perfringens in Foods | AOAC
976.31 | Staphylococcal Enterotoxin in Foods | AOAC
977.06 | Chlorotoluron, Chloroxuron, or Metoxuron | AOAC
977.15 | Mercury in Fish | AOAC
977.19 | Hexachlorobenzene/Mirex Residues in Fat | AOAC
977.22 | Mercury in Water | AOAC
977.26 | Clostridium botulinum and Toxins in Food | AOAC
978.16 | Ethylenethiourea Pesticide Residues - GC | AOAC
978.23 | Fecal Coliforms in Shellfish Waters | AOAC
978.24 | Salmonella sp. in Foods | AOAC
978.26 | Somatic Cells in Milk | AOAC
980.22 | Hexachlorobenzene/Mirex Residue in Adipose | AOAC
980.31 | Bacillus cereus in Foods | AOAC
980.32 | Staphylococcal Enterotoxin in Foods | AOAC
980.37 | Staphylococcus aureus in Foods | AOAC
983.21 | Organochlorine Pesticide/PCB Residues | AOAC
983.25 | Total and Fecal Coliforms in Foods | AOAC
983.26 | Differentiation of Bacillus cereus Group | AOAC
984.21 | Organochlorine Pesticide Residues in Fats | AOAC
984.34 | E. coli Producing Heat-Labile Enterotoxin | AOAC
984.35 | E. coli Enterotoxins | AOAC
985.22 | Organo Pesticide Residues - GC | AOAC
985.23 | N-Methylcarb. Insecticide/Metabolite Residue | AOAC
985.42 | Salmonella in Foods | AOAC
985.43 | Poliovirus 1 in Oysters | AOAC
986.22 | TNT, RDX, HMX and 2,4-DNT in Wastewater | AOAC
986.33 | Bacterial and Coliform Counts in Milk | AOAC
986.34 | Enterotoxigenic E. coli | AOAC
986.35 | Salmonella in Foods by Photometer | AOAC
987.09 | Staphylococcus aureus in Foods | AOAC
987.1 | Salmonella in Foods | AOAC
987.11 | Salmonella in Low Moisture Foods | AOAC
988.19 | E. Coli in Chilled/Frozen Food | AOAC
988.2 | Vibrio cholerae in Oysters | AOAC
989.1 | Bacterial and Coliforms in Dairy Products | AOAC
989.11 | Coliforms in Dairy Products | AOAC
989.12 | Salmonella sp./E. coli in Foods | AOAC
989.13 | Motile Salmonella in Foods | AOAC
989.14 | Salmonella in Foods | AOAC
989.15 | Salmonella in Foods | AOAC
990.06 | Organochlorine Pesticide in Water by GC | AOAC
990.07 | PCBs (Aroclor 1254) in Serum by GC | AOAC
990.08 | Metals in Solid Wastes by ICP | AOAC
990.11 | Total Coliform and E. coli in Foods | AOAC
990.12 | Aerobic Plate Count in Foods | AOAC
990.13 | Salmonella in Foods | AOAC
991.06 | N-Methylcarb.s in Drinking Water | AOAC
991.07 | Nitrogen and Phosphorus in Drinking Water | AOAC
991.08 | Glyphosate and AMPA in Environmental Water | AOAC
991.09 | Munition Residues in Soil by HPLC | AOAC
991.12 | Salmonella in Foods | AOAC
991.13 | Salmonella, E. coli, Enterobac. in Foods | AOAC
991.14 | Coliform and E. coli Counts in Foods | AOAC
991.15 | Total Coliforms and E. coli in Water | AOAC
991.38 | Salmonella in Foods | AOAC
992.11 | Motile and Nonmotile Salmonella in Foods | AOAC
992.14 | Pesticides and Metabolites in Water | AOAC
992.17 | Diquat and Paraquat Residues in Potatoes | AOAC
992.18 | Listeria Species | AOAC
992.19 | Listeria Species | AOAC
992.3 | Confirmed Total Coliform/E. coli in Food | AOAC
992.31 | Ethylene Thiourea Residues in Water | AOAC
992.32 | Chlorinated Acidic Residues in Water | AOAC
993.06 | Staphylococcal Enterotoxins by Enzyme Immunoassay | AOAC
993.08 | Salmonella in Foods | AOAC
993.09 | Listeria in Dairy, Seafood and Meats | AOAC
993.1 | Clostridium perfringens from Shellfish | AOAC
993.11 | Bacterial Counts in Raw/Pasteurized Milk | AOAC
993.12 | Listeria monocytogenes in Milk | AOAC
993.14 | Trace Elements in Waters and Wastewaters | AOAC
993.15 | 1,2-Dibromoethane and DBCP in Water | AOAC
993.23 | Dissolved Hexavalent Chromium in Water | AOAC
993.3 | Inorganic Anions in Water | AOAC
10200-F | Phytoplankton Counting Techniques | APHA
10200-G | Zooplankton Counting Techniques | APHA
10200-H | Chlorophyll a-b-c Determination | APHA
10200-I | Determination of Biomass (Standing Crop) | APHA
10200-J | Metabolic Rate Measurements | APHA
10200H(2) | Chlorophyll a-b-c Determination by spectrophotometer | APHA
10200H(3) | Chlorophyll a-b-c Determination by fluorometer | APHA
10300-C | Periphyton Sample Analysis | APHA
10300-D | Periphyton Primary Productivity | APHA
10400-D | Macrophyton Population Estimates | APHA
10400-E | Macrophyton Productivity | APHA
10500-C | Benthic Macroinvertebrate Sample Processing and Analysis | APHA
203 | Calcium Carbonate Saturation | APHA
2120-B | Color in Water by Visual Comparison | APHA
2120-C | Color in Water by Spectrophotometry | APHA
2120-D | Color in Water Using Tristimulus Filters | APHA
2120-E | Color in Water Using the ADMI Method | APHA
2130 | Turbidity in Water | APHA
2130-B | Nephelometric Method | APHA
2150 | Odor in Water by Threshold Testing | APHA
2150 B | Threshold Odor Test | APHA
2160-B | Taste in Water by Flavor Threshold Test | APHA
2160-C | Taste in Water by Flavor Rating | APHA
2170 | Taste and Odor by Profile Analysis | APHA
2310 | Acidity in Water by Titration | APHA
2310 B | Acidity by Titration | APHA
2320 | Alkalinity in Water by Titration | APHA
2320-B | Alkalinity by Gran Titration | APHA
2330-B | Calcium Carbonate Saturation | APHA
2340B | Hardness by Calculation | APHA
2340C | EDTA Titrimetric Method (Hardness) | APHA
2350-B | Chlorine Demand/Requirement of Water | APHA
2350-C | Chlorine Dioxide Demand/Requirement of Water | APHA
2350-D | Ozone Demand or Requirement of Water- Batch Method | APHA
2350-E | Ozone Demand or Requirement of Water- Semi-Batch Method | APHA
2510 | Conductivity in Water | APHA
2510B | Conductivity - Laboratory Method | APHA
2520-B | Salinity in Water- Electrical Conductivity Method | APHA
2520-C | Salinity in Water- Density Method | APHA
2520-D | Salinity in Water- Algorithm of Practical Salinity | APHA
2530-B | Particulate Floatables in Water | APHA
2530-C | Floatable Oil and Grease in Water | APHA
2540-B | Total Solids Dried 103-105C in Water | APHA
2540-C | Total Dissolved Solids in Water | APHA
2540-D | Total Suspended Solids in Water | APHA
2540-E | Fixed and Volatile Solids in Water | APHA
2540-F | Settleable Solids in Water | APHA
2540-G | Total, Fixed and Volatile Solids | APHA
2550 | Temperature of Water by Thermometer | APHA
2550 B | Temperature of Water, Laboratory and Field Methods | APHA
2560-B | Particle Counting by Electrical Sensing | APHA
2560-C | Particle Counting by Light-Blockage | APHA
2560-D | Particle Counting by Light-Scattering | APHA
2570-B | Asbestos in Water by TEM | APHA
2580 | Oxidation-Reduction Potential of Water | APHA
2810 | Dissolved Gas Supersaturation | APHA
3.2-B | Coliforms in Seawater and Shellfish | APHA
3.2-C | Coliforms in Seawater and Shellfish | APHA
3.2-D | Coliforms in Shellfish | APHA
3.3-B | Coliforms - Cytochrome Oxidase | APHA
3.3-C | Coliforms - IMViC | APHA
3.4 | Coliforms- Membrane Filter | APHA
3.5 | Coliforms- Plate Count | APHA
3030 E | Nitric Acid Digestion of Metals | APHA
3030 F | Nitric and Hydrochloric Acid Digestion | APHA
3030 G | Nitric and Sulfuric Acid Digestion | APHA
3030 H | Nitric and Perchloric Acid Digestion | APHA
3030 I | Nitric, Perchloric and Hydrofluoric Acid | APHA
3030 J | Dry Ashing of Metals Samples | APHA
3030 K | Microwave Assisted Digestion of Metals | APHA
3030B | Preliminary Filtration of Metals Samples | APHA
3030C | Treatment for Acid-Extractable Metals | APHA
3030D | Preliminary Digestion for Metals | APHA
3111-B | Metals in Water by FLAA- Direct Air-Acetylene Flame | APHA
3111-C | Metals in Water by FLAA- Extraction/Air-Acetylene Flame | APHA
3111-D | Metals in Water by FLAA- Direct Nitrous Oxide-Acetylene Flame | APHA
3111-E | Metals in Water by FLAA- Extraction/Nitrous Oxide-Acetylene Flame Method | APHA
3112-B | Mercury in Water by CVAA | APHA
3113-B | Metals in Water by GFAA | APHA
3114-B | Metals in Water by Manual HYDAA | APHA
3114-C | Metals in Water by Continuous HYDAA | APHA
3120 | Metals in Water by ICP | APHA
3120 B (TOTAL) | Metals (total recoverable) in Water by ICP | APHA
3125 | Metals in Water by ICP/MS | APHA
3130 | Metals by Anodic Stripping Voltammetry | APHA
3500-AG(B) | Silver in Water by FLAA or GFAA | APHA
3500-AG(C) | Silver in Water by ICP | APHA
3500-AG(D) | Silver in Water by Spectrophotometry | APHA
3500-AL(B) | Aluminum in Water by FLAA or GFAA | APHA
3500-AL(C) | Aluminum in Water by ICP | APHA
3500-AL(D) | Aluminum in Water by Colorimetry | APHA
3500-AL(E) | Aluminum in Water with an AutoAnalyzer | APHA
3500-AS(B) | Arsenic in Water by GFAA or HYDAA | APHA
3500-AS(C) | Arsenic in Water by Spectrophotometry | APHA
3500-AS(D) | Arsenic in Water by ICP | APHA
3500-AU | Gold in Water by FLAA | APHA
3500-BA(B) | Barium in Water by FLAA or GFAA | APHA
3500-BA(C) | Barium in Water by ICP | APHA
3500-BE(B) | Beryllium in Water by FLAA or GFAA | APHA
3500-BE(C) | Beryllium in Water by ICP | APHA
3500-BE(D) | Beryllium in Water by Spectrophotometry | APHA
3500-BI | Bismuth in Water by FLAA | APHA
3500-CA(B) | Calcium in Water by FLAA | APHA
3500-CA(C) | Calcium in Water by ICP | APHA
3500-CA(D) | Calcium in Water by Titration Using EDTA | APHA
3500-CD(B) | Cadmium in Water by FLAA/GFAA | APHA
3500-CD(C) | Cadmium in Water by ICP | APHA
3500-CD(D) | Cadmium in Water by Spectrophotometry | APHA
3500-CO(B) | Cobalt in Water by FLAA or GFAA | APHA
3500-CO(C) | Cobalt in Water by ICP | APHA
3500-CR(B) | Chromium in Water by FLAA or GFAA | APHA
3500-CR(C) | Chromium in Water by ICP | APHA
3500-CR(D) | Total Hexavalent Chromium in Water | APHA
3500-CR(E) | Chromium in Water by Ion Chromatography | APHA
3500-CS | Cesium in Water by FLAA | APHA
3500-CU(B) | Copper in Water by FLAA or GFAA | APHA
3500-CU(C) | Copper in Water by ICP | APHA
3500-CU(D) | Copper in Water by Spectrophotometry- Neocuproine Method | APHA
3500-CU(E) | Copper in Water by Spectrophotometry- Bathocuproine Method | APHA
3500-FE(B) | Iron in Water by FLAA or GFAA | APHA
3500-FE(C) | Iron in Water by ICP | APHA
3500-FE(D) | Iron in Water by Colorimetry | APHA
3500-HG(B) | Mercury in Water by CVAA | APHA
3500-HG(C) | Mercury in Water by Spectrophotometry | APHA
3500-IR | Iridium in Water by FLAA | APHA
3500-K-B | Potassium in Water by FLAA | APHA
3500-K-C | Potassium in Water by ICP | APHA
3500-K-D | Potassium in Water by Flame Photometry | APHA
3500-K-E | Potassium in Water Using an ISE | APHA
3500-LI(B) | Lithium in Water by FLAA | APHA
3500-LI(C) | Lithium in Water by ICP | APHA
3500-LI(D) | Lithium in Water by Flame Photometry | APHA
3500-MG(B) | Magnesium in Water by FLAA | APHA
3500-MG(C) | Magnesium in Water by ICP | APHA
3500-MG(D) | Magnesium in Water by Gravimetric Analysis | APHA
3500-MG(E) | Magnesium in Water by Calculation | APHA
3500-MN(B) | Manganese in Water by FLAA or GFAA | APHA
3500-MN(C) | Manganese in Water by ICP | APHA
3500-MN(D) | Manganese in Water by Spectrophotometry | APHA
3500-MO(B) | Molybdenum in Water by FLAA | APHA
3500-MO(C) | Molybdenum in Water by ICP | APHA
3500-NA(B) | Sodium in Water by FLAA | APHA
3500-NA(C) | Sodium in Water by ICP | APHA
3500-NA(D) | Sodium in Water by Flame Photometry | APHA
3500-NI(B) | Nickel in Water by FLAA or GFAA | APHA
3500-NI(C) | Nickel in Water by ICP | APHA
3500-OS | Osmium in Water by FLAA | APHA
3500-PB(B) | Lead in Water by FLAA or GFAA | APHA
3500-PB(C) | Lead in Water by ICP | APHA
3500-PB(D) | Lead in Water by Spectrophotometry | APHA
3500-PD | Palladium in Water | APHA
3500-PT | Platinum in Water by FLAA | APHA
3500-RE | Rhenium in Water by FLAA | APHA
3500-RH | Rhodium in Water by FLAA | APHA
3500-RU | Ruthenium in Water by FLAA | APHA
3500-SB(B) | Antimony in Water by FLAA or GFAA | APHA
3500-SB(C) | Antimony in Water - ICP | APHA
3500-SE(C) | Selenium in Water by HYDAA | APHA
3500-SE(D) | Selenium in Water by Colorimetry | APHA
3500-SE(E) | Selenium in Water by Fluorimetry | APHA
3500-SE(F) | Volatile Selenium in Water | APHA
3500-SE(G) | Nonvolatile Organic Selenium in Water | APHA
3500-SE(H) | Selenium in Water by GFAA | APHA
3500-SE(I) | Selenium in Water by ICP | APHA
3500-SN | Tin in Water by FLAA or GFAA | APHA
3500-SR(B) | Strontium in Water by FLAA | APHA
3500-SR(C) | Strontium in Water by ICP | APHA
3500-SR(D) | Strontium in Water by Flame Photometry | APHA
3500-TH | Thorium in Water by FLAA | APHA
3500-TI | Titanium in Water by FLAA | APHA
3500-TL(B) | Thallium in Water by FLAA | APHA
3500-TL(C) | Thallium in Water by ICP | APHA
3500-V-B | Vanadium in Water by FLAA | APHA
3500-V-C | Vanadium in Water by ICP | APHA
3500-V-D | Vanadium in Water by Spectrophotometry | APHA
3500-ZN(B) | Zinc in Water by FLAA | APHA
3500-ZN(C) | Zinc in Water by ICP | APHA
3500-ZN(D) | Zinc in Water by Spectrophotometry | APHA
3500-ZN(E) | Zinc in Water by Spectrophotometry- Dithizone Method | APHA
3500-ZN(F) | Zinc in Water by Spectrophotometry- Dithizone Method II | APHA
4110-B | Anions in Water by Ion Chromatography | APHA
4110-C | Single Column Ion Chromatography | APHA
4110D | Anions in Water by Ion Chromatography | APHA
4500-B-B | Boron in Water by Spectrophotometry- Curcumin Method | APHA
4500-B-C | Boron in Water by Spectrophotometry- Carmine Method | APHA
4500-B-D | Boron in Water by ICP | APHA
4500-BR(B) | Bromide in Water by Spectrophotometry | APHA
4500-BR(C) | Bromide in Water by Ion Chromatography | APHA
4500-CL(B) | Residual Chlorine in Water by Titration- Iodometric Method I | APHA
4500-CL(C) | Residual Chlorine in Water by Titration- Iodometric Method II | APHA
4500-CL(D) | Residual Chlorine in Water by Titration- Amperometric Method | APHA
4500-CL(E) | Residual Chlorine in Water by Titration- Low-Level Amperometric Method | APHA
4500-CL(F) | Residual Chlorine in Water by Titration- DPD Ferrous Method | APHA
4500-CL(G) | Residual Chlorine by Colorimetry- DPD Colorimetric Method | APHA
4500-CL(H) | Residual Chlorine by FACTS- Syringaldazine Method | APHA
4500-CL(I) | Residual Chlorine by Iodometirc Electrode Technique | APHA
4500-CL-(B) | Chloride in Water by Titration- Argentometric Method | APHA
4500-CL-(C) | Chloride in Water by Titration- Mercuric Nitrate Method | APHA
4500-CL-(D) | Chloride in Water by Potentiometry | APHA
4500-CL-(E) | Chloride in Water by Colorimetry- Automated Ferricyanide Method | APHA
4500-CL-(F) | Chloride in Water by Ion Chromatography | APHA
4500-CL-(G) | Chloride by Mercuric Thiocyanate Flow Injection Analysis | APHA
4500-CLO(B) | Chlorine Dioxide in Water by Titration- Iodometric Method | APHA
4500-CLO(C) | Chlorine Dioxide in Water by Titration- Amperometric Method I | APHA
4500-CLO(D) | Chlorine Dioxide in Water by Colorimetry- DPD Method | APHA
4500-CLO(E) | Chlorine Dioxide in Water by Titration- Amperometric Method II | APHA
4500-CLO2 C | Chlorine Dioxide by Amperometry | APHA
4500-CLO2 E | Chlorine by Amperometry | APHA
4500-CN(C) | Cyanide in Water after Distillation | APHA
4500-CN(D) | Cyanide in Water by Titration | APHA
4500-CN(E) | Cyanide in Water by Colorimetry | APHA
4500-CN(F) | Cyanide in Water Using ISE | APHA
4500-CN(G) | Cyanides Amenable to Chlorination after Distillation | APHA
4500-CN(H) | Cyanides Amenable to Chlorination without Distallation | APHA
4500-CN(I) | Weak Acid Dissociable Cyanide in Water | APHA
4500-CN(J) | Cyanogen Chloride in Water | APHA
4500-CN(K) | Spot Test for Cyanides for Screening | APHA
4500-CN(L) | Cyanates in Waste Using an ISE | APHA
4500-CN(M) | Thiocyanate in Water | APHA
4500-CN-B | Cyanide: Preliminary Treatment of samples | APHA
4500-CO2(B) | Carbon Dioxide in Water by Nomography | APHA
4500-CO2(C) | Carbon Dioxide in Water by Titration | APHA
4500-F-B | Preliminary Distillation of Fluoride | APHA
4500-F-C | Fluoride in Water Using an ISE | APHA
4500-F-D | Fluoride in Water by Spectrophotometry | APHA
4500-F-E | Fluoride in Water by Colorimetry | APHA
4500-F-F | Fluoride in Water by Ion Chromatography | APHA
4500-H | pH in Water | APHA
4500-H+B | pH in Water by Potentiometry, pH Value in Water by Potentiometry Using a Standard Hydrogen Electrode | APHA
4500-I-(B) | Iodide in Water by Spectrophotometry- Leuco Crystal Violet Method | APHA
4500-I-(C) | Iodide in Water by Spectrophotometry- Catalytic Reduction Method | APHA
4500-I-B | Iodine in Water by Spectrophotometry | APHA
4500-I-C | Iodine in Water by Titration | APHA
4500-KMNO4 | Potassium Permanganate in Water by Spectrophotometry | APHA
4500-N | 4500-N Nitrogen | APHA
4500-N D | Conductimetric Determination of Inorganic Nitrogen | APHA
4500-N(ORG) C | Organic Nitrogen/Semi-Micro-Kjeldahl | APHA
4500-N-C | Persufate Method for Total Nitrogen | APHA
4500-NH3 B | Ammonia by Titration | APHA
4500-NH3 B PRE | Ammonia: Preliminary Distillation Step | APHA
4500-NH3 C | Ammonia by Titration | APHA
4500-NH3 D | Ammonia by Selective Electrode | APHA
4500-NH3 E | Ammonia by Selective Electrode Methods Using Known Addition | APHA
4500-NH3 G | Ammonia by Automated Phenate | APHA
4500-NH3 H | Ammonia by Flow Injection Analysis | APHA
4500-NH3(C) | Ammonia in Water by Titrimetric Method | APHA
4500-NH3(D) | Ammonia in Water by Selective Electrode Method | APHA
4500-NH3(E) | Ammonia in Water by Selective Electrode Method (Known Addition) | APHA
4500-NH3(F) | Ammonia in Water Using Phenate Method | APHA
4500-NH3(G) | Ammonia in Water Using Automated Phenate Method | APHA
4500-NH3(H) | Ammonia in Water - Flow Injection Analysis | APHA
4500-NO2 | APHA Method 4500-NO2: Standard Methods for the Examination of Water and Wastewater | APHA
4500-NO2(B) | Nitrite in Water by Colorimetry | APHA
4500-NO2(C) | Nitrite in Water by Ion Chromatography | APHA
4500-NO3 | APHA Method 4500-NO3: Standard Methods for the Examination of Water and Wastewater | APHA
4500-NO3 D | Nitrogen (Nitrate) in Water by Nitrate Electrode Method | APHA
4500-NO3(B) | Nitrate in Water by Ultraviolet Spectrophotometry | APHA
4500-NO3(C) | Nitrate in Water by Ion Chromatography | APHA
4500-NO3(D) | Nitrate in Water Using an ISE | APHA
4500-NO3(E) | Nitrate in Water- Cadmium Reduction | APHA
4500-NO3(F) | Nitrate in Water- Automated Cadmium Reduction | APHA
4500-NO3(G) | Nitrate in Water- Titanous Chloride Reduction | APHA
4500-NO3(H) | Nitrate in Water- Automated Hydrazine Reduction | APHA
4500-NO3(I) | Nitrate in Water- Cadmium Reduction Flow Injection | APHA
4500-NOR(B) | Total Kjeldahl Nitrogen in Water | APHA
4500-NOR(C) | Total Kjeldahl Nitrogen in Water | APHA
4500-NORG D | Block Digestion and Flow Injection Analysis | APHA
4500-NORGB | Nitrogen, organic, in Water by Macro-Kjeldahl | APHA
4500-NORG C | Nitrogen, organic, in Water by Semi-Micro-Kjeldahl Method | APHA
4500-O-B | Total Dissolved Oxygen by Titration- Iodometric Method | APHA
4500-O-C | Total Dissolved Oxygen by Titration- Azide Modification | APHA
4500-O-D | Total Dissolved Oxygen by Titration- Permanganate Modification | APHA
4500-O-E | Total Dissolved Oxygen by Titration- Alum Flocculation Modification | APHA
4500-O-F | Total Dissolved Oxygen by Titration- Copper/Sulfate-Sulfamic Acid Flocculation Modification | APHA
4500-O-G | Total Dissolved Oxygen by Membrane Electrode Method | APHA
4500-O3 | Residual Ozone by Indigo Colorimetric Method | APHA
4500-O3 B | Ozone by Indigo Colorimetric Method | APHA
4500-P B | Phosphorus, sample preparation method | APHA
4500-P-C | Phosphorus in Water by Vanadomolybdophosphoric Acid Colorimetry | APHA
4500-P-D | Phosphorus in Water by Stannous Chloride Titration | APHA
4500-P-E | Phosphorus in Water by Colorimetry- Ascorbic Acid Method | APHA
4500-P-F | Phosphorus in Water by Colorimetry Automated Ascorbic Acid Method | APHA
4500-P-H | Manual Digestion and Flow Injection Analysis for Total Phosphorus | APHA
4500-P-I | In-line UV/Persulfate Digestion and Flow Injection Analysis for Total Phosphorus | APHA
4500-P-J | Persulfate Method for Simultaneous Determination of Total Nitrogen and Total Phosphorus | APHA
4500-S-2 E | Sulfide in Water Gas Dialysis, Automated Methylene Blue Method | APHA
4500-S-2 F | Sulfide in Water by Iodometric Method | APHA
4500-S2(D) | Sulfide in Water by Spectrophotometry | APHA
4500-S2(E) | Sulfide in Water by Titration | APHA
4500-S2(F) | Sulfide by Calculation | APHA
4500-S2(G) | Sulfide in Water by Ion-Selective Electrode Method | APHA
4500-S2(I) | Sulfide by Distillation, Methylene Blue Flow Injection Analysis Method | APHA
4500-S2(J) | Sulfide by Acid-Volatile Analysis | APHA
4500-SI(B) | Silica in Water by FLAA | APHA
4500-SI(C) | Silica in Water by Gravimetric Analysis | APHA
4500-SI(D) | Silica in Water by Spectrophotometry- Molybdosilicate Method | APHA
4500-SI(E) | Silica in Water by Spectrophotometry- Heteropoly Blue Method | APHA
4500-SI(F) | Silica in Water by Automated Colorimetry | APHA
4500-SI(G) | Silica in Water by ICP | APHA
4500-SIO2 C | Silica by Molybdosilicate Method | APHA
4500-SIO2 D | Silica by Heteropoly Blue Method | APHA
4500-SIO2 E | Silica, Automated Method for Molybdate-Reactive Silica | APHA
4500-SIO2(F) | Silica by Flow Injection Analysis for Molybdate-Reactive Silicate | APHA
4500-SO3(B) | Sulfite in Water by Titration | APHA
4500-SO3(C) | Sulfite in Water by Colorimetry | APHA
4500-SO32- B | Sulfite by Iodometry | APHA
4500-SO4(B) | Sulfate in Water by Ion Chromatography | APHA
4500-SO4(C) | Sulfate in Water by Gravimetric Analysis | APHA
4500-SO4(D) | Sulfate in Water by Gravimetric Analysis | APHA
4500-SO4(E) | Sulfate by Turbidimetric Analysis | APHA
4500-SO4(F) | Sulfate in Water by Colorimetry | APHA
4500-SO4(G) | Sulfate in Water by Methylthymol Blue Flow Injection Analysis | APHA
4500-SO42- C | Sulfate by Gravimetric Analysis with Ignition of Residue | APHA
4500-SO42- D | Sulfate in Water by Gravimetry with Drying of Residue | APHA
5.6 | Enteric Viruses | APHA
5210-B | 5-Day Biochemical Oxygen Demand | APHA
5210-C | Ultimate Biochemical Oxygen Test | APHA
5220-B | Chemical Oxygen Demand by Titration- Open Reflux Method | APHA
5220-C | Chemical Oxygen Demand by Titration- Closed Reflux Method | APHA
5220-D | Chemical Oxygen Demand by Colorimetry- Closed Reflux | APHA
5310-B | Total Organic Carbon by Combustion-Infrared Method | APHA
5310-C | Total Organic Carbon in Water- Ultraviolet Oxidation Method | APHA
5310-D | Total Organic Carbon in Water- Wet-Oxidation Method | APHA
5320-B | Dissolved Organic Halogen in Water | APHA
5510-B | Aquatic Humic Substances in Water | APHA
5510-C | Aquatic Humic Substances in Water | APHA
5520-B | Oil and Grease by Gravimetric Analysis | APHA
5520-C | Oil and Grease by Infrared Spectroscopy | APHA
5520-D | Oil and Grease by Gravimetric Analysis | APHA
5520-F | Hydrocarbons by Gravimetric Analysis | APHA
5530-C | Phenols in Water by Spectrophotometry- Chloroform Extraction Method | APHA
5530-D | Phenols in Water by Spectrophotometry- Direct Photometric Method | APHA
5540-C | Anionic Surfactants in Water as MBAS | APHA
5540-D | Nonionic Surfactants as CTAS | APHA
5550-B | Tannin and Lignin by Colorimetry | APHA
5560-B | Non-Volatile and Volatile Organic Acids | APHA
5710-B | Trihalomethane Formation Potential | APHA
5710-C | Trihalomethane Formation Potential | APHA
5710-D | Trihalomethane Formation Potential | APHA
5910-B | UV - Absorbing Organic Compounds | APHA
6040-B | Organics by Closed Loop Stripping | APHA
6040-C | Organics in Water by Purge and Trap GC | APHA
6040D | Solid-Phase Microextraction (SPME) | APHA
6200B | Volatile organic compounds in Water by Purge and Trap Capillary-Column GC/MS Method | APHA
6200C | Volatile organic compounds in Water by Purge and Trap Capillary-Column GC Method | APHA
6210-B | Volatile Organics by Purge and Trap GC | APHA
6210-C | Volatile Organics by Purge and Trap GC | APHA
6210-D | Volatile Organics by Purge and Trap CGC | APHA
6211-B | Methane in Water by Combustable Gas | APHA
6211-C | Methane in Water by Volumetric Analysis | APHA
6220-B | Volatile Aromatic Organics in Water | APHA
6220-C | Volatile Aromatic Organics in Water | APHA
6220-D | Volatile Aromatic Organics in Water | APHA
6220-E | Volatile Aromatic Organics in Water | APHA
6230-B | Volatile Halocarbons in Water by GC | APHA
6230-C | Volatile Halocarbons in Water by GC | APHA
6230-D | Volatile Halocarbons in Water by GC | APHA
6230-E | Volatile Halocarbons in Water by GC/MS | APHA
6231-B | EDB and DBCP in Water by CGC | APHA
6231-C | EDB and DBCP in Water by CGC/MS | APHA
6231-D | EDB and DBCP in Water by CGC | APHA
6232-B | Trihalomethanes in Water by CGC | APHA
6232-C | Trihalomethanes in Water by CGC/MS | APHA
6232-D | Trihalomethanes in Water by CGC | APHA
6233-B | Haloacetic Acids and Trichlorphenol | APHA
6251-B | Disinfection By-Products: Haloacetic Acids and Trichlorophenol | APHA
6252-B | Disinfection By-Products: Aldehydes | APHA
6410-B | Extractable Semivolatile Organics by GC | APHA
6420-BA | Phenols in Water by Gas Chromatography | APHA
6420-BB | Phenols in Water by Gas Chromatography | APHA
6420-C | Phenols in Water by Gas Chromatography | APHA
6420B | Phenols in Water by Liquid-Liquid Extraction GC | APHA
6431-B | Polychorinated Biphenyls in Water by GC | APHA
6431-C | Polychlorinated Biphenyls in Water by GC | APHA
6440-B | Polynuclear Aromatic Hydrocarbons | APHA
6440-C | Polynuclear Aromatic Hydrocarbons by GC | APHA
6610-B | Carbamate Pesticides in Water by HPLC | APHA
6630-B | Organochlorine Pesticides in Water by GC | APHA
6630-C | Organochlorine Pesticides in Water by GC | APHA
6630-D | Organochlorine Pesticides in Water by GC | APHA
6640-B | Chlorinated Phenoxy Herbicides in Water | APHA
6651-B | Glyphosate Herbicide in Water | APHA
7110-B | Gross Alpha and Beta Radioactivity | APHA
7110-C | Gross Alpha Radioactivity in Water | APHA
7120B | Gamma-emitting isotopes by Gamma Spectroscopic Method | APHA
7500-3H(B) | Tritium in Water by Liquid Scintillation | APHA
7500-CS(B) | Radioactive Cesium | APHA
7500-I-B | Radioactive Iodine by Precipitation | APHA
7500-I-C | Radioactive Iodine by Ion-Exchange | APHA
7500-I-D | Radioactive Iodine by Distillation | APHA
7500-RA(B) | Radium in Water by Precipitation | APHA
7500-RA(C) | Radium in Water by Emanation | APHA
7500-RA(D) | Radium in Water by Sequential Precipitation | APHA
7500-RN(B) | Radon Analysis by liquid scintillation method | APHA
7500-SR(B) | Total Radioactive Strontium in Water | APHA
7500-U-B | Uranium in Water by GPC or Scintillation | APHA
7500-U-C | Uranium in Water by Isotopic Analysis | APHA
9213-D | E. coli method | APHA
9213B | Staphylococcus aureus in water by Tube Culture | APHA
9213D | E. coli by Membrane filtration plating on mTEC agar | APHA
9215-B | Heterotrophic Plate Count- Pour Plate Method | APHA
9215-C | Heterotrophic Plate Count- Spread Plate Method | APHA
9215-D | Heterotrophic Plate Count- Membrane Filter Method | APHA
9216-B | Direct Total Microbial Count- Epifluorescence Method | APHA
9221-B | Standard Total Coliform- Fermentation Technique | APHA
9221-B.1 | Escherichia coli Fermentation Technique, Multi-tube Fermentation Technique | APHA
9221-C | Multiple-Tube Fermentation for Coliform | APHA
9221-D | Estimation of Bacterial Density- MPN Determination | APHA
9221-E | Fecal Coliform Procedure- Multiple-Tube Procedure | APHA
9221-E.1 | Fecal Coliform Procedure-Multiple-Tube Proc using EC medium and prior enrichment | APHA
9221-E.2 | Fecal Coliform Procedure-Multiple-Tube Proc using A-1 medium without prior enrichment | APHA
9221-F | Escherichia coli, Multi-tube Fermentation Technique | APHA
9221A,B,C,F | Coliform bacteria by Multiple-tube test using lauryl-tryptose and EC-MUG broth | APHA
9222-(B+B.5c) | Total Coliform Fermentation Technique, Multi-tube Fermentation with Enrichment Technique | APHA
9222-E | Fecal Coliform- Delayed-Incubation Procedure | APHA
9222-F | Klebsiella- Membrane Filter Procedure | APHA
9222A | Membrane Filter Technique for Members of the Coliform Group | APHA
9222A,B,C | Coliforms, total, by Membrane Filtration (MF) Plating | APHA
9222B | Standard Total Coliform Membrane Filter Procedure | APHA
9222B,G | Membrane filtration plating of E. coli with MUG-fluorescent detection | APHA
9222C | Delayed Incubation Total Coliform Procedure | APHA
9222D | Membrane filtration test for fecal coliforms | APHA
9222G | Membrane filtration plating of E. coli with MUG-fluorescent detection | APHA
9223-B | Enzyme substrate assay for measuring total coliforms and E. coli (ONPG-MUG test or CPRG-MUG test) | APHA
9230-B | Fecal Streptococcus and Enterococcus Groups, Multiple Tube Technique | APHA
9230-C | Fecal Streptococcus and Enterococcus Groups, Membrane Filter Techniques | APHA
9230-D | Fluorogenic Substrate Enterococcus Test | APHA
9240-B | Enumberation-Enrichment & Isolation of Iron and Sulfur Bacteria | APHA
9250-B | Actinomycete Plate Count | APHA
9260 I | Leptospira spp. in water by Tube Culture | APHA
9510-G | Assay and Identification of Viruses in Sample Concentrates | APHA
9711-B | Immunofluorescence Method for Giarda & Crytosporidium | APHA
9711-C | Protozoa: Entamoeba histolytica in Water | APHA
A2540G | Percent Moisture | APHA
1367-99 | Sediment Toxicity Test Using Leptocheirus plumulosus | ASTM
ASTM 3972-02 | Uranium isotopes in water by chemical separations and alpha pulse-height analysis. | ASTM
D1067 | Acidity or Alkalinity of water by electrometric titration | ASTM
D1067(A) | Acidity or Alkalinity of Water | ASTM
D1067(B) | Acidity or Alkalinity of Water | ASTM
D1067(C) | Acidity or Alkalinity of Water | ASTM
D1068(A) | Iron in Water Using Direct FLAA | ASTM
D1068(B) | Iron in Water by Chelation and FLAA | ASTM
D1068(C) | Iron in Water Using GFAA | ASTM
D1068(D) | Iron in Water Using Photometry | ASTM
D1125(A) | Conductivity and Resistivity in Water | ASTM
D1125(B) | Conductivity and Resistivity in Water | ASTM
D1126 | Hardness in Water | ASTM
D1179(A) | Fluoride Ion in Water Using Distillation | ASTM
D1179(B) | Fluoride Ion in Water Using ISE | ASTM
D1246 | Bromide Ion in Water | ASTM
D1246 C | Bromide Ion in Water by Ion Selective Electrode | ASTM
D1252(A) | Chemical Oxygen Demand by Titration | ASTM
D1252(B) | COD by Spectrophotometry | ASTM
D1253 | Residual Chlorine in Water | ASTM
D1291 | Chlorine Requirement or Demand of Water | ASTM
D1292 | Odor in Water | ASTM
D1293(A) | pH of Water By Precise Lab Measurement | ASTM
D1293(B) | pH of Water By Routine Measurement | ASTM
D1385 | Hydrazine in Water | ASTM
D1426(A) | Ammonia Nitrogen in Water by NESSLR | ASTM
D1426(B) | Ammonia Nitrogen in Water by Ion Electrode | ASTM
D1429(A) | Specific Gravity of Water by Pyncnometer | ASTM
D1429(B) | Specific Gravity of Water Using Balance | ASTM
D1429(C) | Specific Gravity of Water Using Flask | ASTM
D1429(D) | Specific Gravity of Water by Hydrometer | ASTM
D1452-07A | Standard Practice for Soil Investigation and Sampling by Auger Borings | ASTM
D1498 | Oxidation-Reduction Potential for Water | ASTM
D1552 | Sulfur in Petroleum Products | ASTM
D1590 | Surface Tension of Water | ASTM
D1607 | Nitrogen Dioxide in Atmosphere | ASTM
D1608 | Nitrogen Dioxide in Atmosphere | ASTM
D1687(A) | Chromium VI in Water | ASTM
D1687(B) | Chromium in Water By FLAA | ASTM
D1687(C) | Chromium in Water By GFAA | ASTM
D1688(A) | Copper in Water By FLAA | ASTM
D1688(B) | Copper in Water By Chelation and FLAA | ASTM
D1688(C) | Copper in Water By GFAA | ASTM
D1691(A) | Zinc in Water By FLAA | ASTM
D1691(B) | Zinc in Water by Chelation and FLAA | ASTM
D1704 | Particulate Matter in Atmosphere | ASTM
D1783(A) | Phenolic Compounds in Water | ASTM
D1783(B) | Phenolic Compounds in Water | ASTM
D1886(A) | Nickel in Water by FLAA | ASTM
D1886(B) | Nickel in Water by Chelation and FLAA | ASTM
D1886(C) | Nickel in Water by GFAA | ASTM
D1889 | Turbidity of Water | ASTM
D1890 | Beta Particle Radioactivity of Water | ASTM
D1941 | Open Channel Flow Measurement by Flume | ASTM
D1943 | Alpha Particle Radioactivity of Water | ASTM
D1976 | Elements in Water by ICP | ASTM
D2035 | Coagulation-Flocculation Test of Water | ASTM
D2036(A) | Cyanides in Water After Distillation | ASTM
D2036(B) | Cyanides in Water by Colorimetry | ASTM
D2036(C) | Cyanides in Water by Colorimetry | ASTM
D2036(D) | Cyanides without Distillation | ASTM
D2186(A) | Deposit-Forming Impurities in Steam | ASTM
D2186(B) | Deposit-Forming Impurities in Steam | ASTM
D2186(C) | Deposit-Forming Impurities in Steam | ASTM
D2186(D) | Deposit-Forming Impurities in Steam | ASTM
D2216 | Standard Test Methods for Laboratory Determination of Water (Moisture) Content of Soil and Rock by Mass | ASTM
D2330 | Methylene Blue Active Substances | ASTM
D2332 | Water-formed Deposits by XRF | ASTM
D2334(A) | Radioactive Iodine - Ion-Exchange | ASTM
D2334(B) | Radioactive Iodine - Distillation | ASTM
D2334(C) | Radioactive Iodine - Extraction | ASTM
D2460 | Radionuclides of Radium in Water | ASTM
D2476 | Tritium in Water by Liquid Scintillation | ASTM
D2579 | Total Organic Carbon in Water | ASTM
D2580 | Phenols in Water by Gas-Liquid Chromatograph | ASTM
D2688(A) | Corrosivity of Water Using Metal Coupons | ASTM
D2688(B) | Corrosivity of Water Using Pipe Inserts | ASTM
D2776 | Corrosivity | ASTM
D2791 | Sodium in Water by ISE-Na | ASTM
D2820 | C1 - C5 Hydrocarbons by GC | ASTM
D2907(A) | Uranium in Water by Direct Fluorometry | ASTM
D2907(B) | Uranium in Water by Extraction & Fluorometry | ASTM
D2908 | Volatile Organics in Water by GC | ASTM
D2914 | Sulfur Dioxide in Atmosphere | ASTM
D2972 | Total Arsenic in Water by AA gaseous hydride | ASTM
D2972(A) | Arsenic in Water Using Spectrophotometry | ASTM
D2972(B) | Arsenic in Water Using HYDAA | ASTM
D2972(C) | Arsenic in Water by GFAA | ASTM
D2974(A) | Moisture, Ash, and Organic Matter of Peat and Other Organic Soils | ASTM
D3082 | Boron in Water Using Spectrometry | ASTM
D3084 | Alpha Spectrometry of Water | ASTM
D3086 | Organochlorine Pesticides in Water | ASTM
D3113(A) | Sodium Salts of EDTA in Water | ASTM
D3113(B) | Sodium Salts of EDTA in Water | ASTM
D3162 | Carbon Monoxide in Atmosphere - NDIR | ASTM
D3223 | Total Mercury in Water by CVAA | ASTM
D3266 | Fluorides in the Atmosphere | ASTM
D3267 | Fluorides in the Atmosphere | ASTM
D3268 | Fluorides in the Atmosphere | ASTM
D3269(ISE) | Fluorides in Plants/Atmosphere | ASTM
D3269(SPEC) | Fluorides in Plants/Atmosphere | ASTM
D3269(TITR) | Fluorides in Plants/Atmosphere | ASTM
D3270 | Fluorides in Plants/Atmosphere | ASTM
D3278 | Standard Test Method for Flash Point of Liquids by Small Scale Closed Cup Apparatus | ASTM
D3327 | N, S, Ni and V in Waterborne Oils | ASTM
D3328(A) | Waterborne Petroleum Oils by GC | ASTM
D3328(B) | Waterborne Petroleum Oils by GC | ASTM
D3352 | Strontium Ion in Water | ASTM
D3371 | Nitriles in Aqueous Solution | ASTM
D3372 | Molybdenum by Chelation and FLAA | ASTM
D3373 | Vanadium in Water by GFAA | ASTM
D3414 | Waterborne Petroleum Oils by IR | ASTM
D3415 | Waterborne Oils by GC, IRSPEC or FLSPEC | ASTM
D3416 | Carbon Monoxide in Atmosphere - GC/FID | ASTM
D3442 | Tritium in Atmosphere | ASTM
D3454 | Radium-226 in Water by Radon Scintillation | ASTM
D3478 | Chlorinated Phenoxy-Acid Herbicides | ASTM
D3534(ECD) | PCBs in Water by Gas Chromatography | ASTM
D3534(ELCD) | PCBs in Water by Gas Chromatography | ASTM
D3557(A) | Cadmium in Water by FLAA | ASTM
D3557(B) | Cadmium in Water by Chelation and FLAA | ASTM
D3557(C) | Cadmium in Water by Polarography | ASTM
D3557(D) | Cadmium in Water by GFAA | ASTM
D3558(A) | Cobalt in Water by FLAA | ASTM
D3558(B) | Cobalt in Water by Chelation and FLAA | ASTM
D3558(C) | Cobalt in Water by GFAA | ASTM
D3559(A) | Lead in Water by FLAA | ASTM
D3559(B) | Lead in Water by Chelation and FLAA | ASTM
D3559(C) | Lead in Water by Polarography | ASTM
D3559(D) | Lead in Water by GFAA | ASTM
D3561 | Lithium, Potassium and Sodium | ASTM
D3590(A) | TKN by Ion Selective Electrode | ASTM
D3590(B) | TKN by AutoAnalyzer | ASTM
D3608 | Nitrogen Oxides in Atmosphere | ASTM
D3645 | Beryllium in Water by AAS | ASTM
D3645(A) | Beryllium in Water by FLAA | ASTM
D3645(B) | Beryllium in Water by GFAA | ASTM
D3648(A) | Measurement of Radioactivity, Alpha | ASTM
D3648(B) | Measurement of Radioactivity, Beta | ASTM
D3648(C) | Measurement of Radioactivity, Gamma | ASTM
D3649 | High Resolution Gamma-Ray Spectrometry | ASTM
D3650 | Waterborne Petroleum Oil by Fluorescence | ASTM
D3651 | Barium in Water by FLAA | ASTM
D3686 | Charcoal Tube Adsorption of Organic Vapors | ASTM
D3695 | Volatile Alcohols in Water by GC | ASTM
D3697 | Antimony in Water by FLAA | ASTM
D3731-79 | Analysis of Chlorophyll in Periphyton and Plankton | ASTM
D3824(A) | Ambient NOx by Chemiluminescence | ASTM
D3824(B) | Workplace NOx by Chemiluminescence | ASTM
D3856 | Good Laboratory Practices | ASTM
D3857 | Water Velocity in Open Channels | ASTM
D3858 | Open-Channel Flow Measurement by Area | ASTM
D3859(A) | Selenium in Water by HYDAA | ASTM
D3859(B) | Selenium in Water by GFAA | ASTM
D3865 | Plutonium in Water | ASTM
D3866(A) | Silver in Water by Chelation and FLAA | ASTM
D3866(B) | Silver in Water by FLAA | ASTM
D3866(C) | Silver in Water by GFAA | ASTM
D3867 | Nitrate-Nitrite in Water by Automated Cadmium Reduction | ASTM
D3867(A) | Nitrite-Nitrate Automated Cd Reduction | ASTM
D3867(B) | Nitrite-Nitrate by Manual Cd Reduction | ASTM
D3867-04 | Standard Test Methods for Nitrite-Nitrate in Water | ASTM
D3868 | Fluoride Ions in Saline Water | ASTM
D3869(A) | Iodide and Bromide in Saline Water | ASTM
D3869(B) | Iodide in Saline Water by Colorimetry | ASTM
D3869(C) | Iodide in Saline Water by ISE-I | ASTM
D3869(D) | Bromide in Saline Water by Colorimetry | ASTM
D3871 | Purgeable Organics in Water | ASTM
D3875 | Alkalinity in Water | ASTM
D3919 | Trace Elements in Water Using GFAA | ASTM
D3920 | Strontium in Water by FLAA | ASTM
D3921 | Oil and Grease and Petroleum Hydrocarbons | ASTM
D3972 | Uranium by Radiochemistry | ASTM
D3973 | Halogenated Hydrocarbons in Water | ASTM
D3977 | Suspended-Sediment in Water | ASTM
D3986 | Barium in Water by DCAPS | ASTM
D4012 | ATP Content of Microorganisms in Water | ASTM
D4107 | Tritium in Drinking Water | ASTM
D4128 | Organic Compounds in Water by GC/MS | ASTM
D4129 | Total Carbon and Organic Carbon in Water | ASTM
D4130 | Sulfate Ion in Water by Spectroscopy | ASTM
D4165 | Cyanogen Chloride in Water | ASTM
D4183(A) | Total Recoverable Organic Phosphorus | ASTM
D4183(B) | Total Recoverable Organic Phosphorus | ASTM
D4185 | Metals in Workplace Atmosphere by AAS | ASTM
D4189 | Silt Density Index of Water | ASTM
D4190 | Metals by Argon Emission Spectroscopy | ASTM
D4191 | Sodium in Water by FLAA | ASTM
D4192 | Potassium in Water by FLAA | ASTM
D4193 | Thiocyanate in Water | ASTM
D4201 | Coliphages in Water by Counting | ASTM
D422 | Particle-Size Analysis of Soils | ASTM
D4240 | Asbestos in Atmosphere | ASTM
D4249 | Enumeration of Candida albicans in Water | ASTM
D4254 | Index Density and Unit Weight of Soils | ASTM
D4281(A) | Oil and Grease by Liquid-Liquid Extraction | ASTM
D4281(B) | Oil and Grease by Soxhlet Extraction | ASTM
D4282 | Free Cyanide in Water by Microdiffusion | ASTM
D4323 | Hydrogen Sulfide in Atmosphere | ASTM
D4327 | Anions in Water by Ion Chromatography | ASTM
D4374 | Cyanide in Water by Automated Methods | ASTM
D4382 | Barium in Water by GFAA | ASTM
D4408 | Open-Channel Flow by Acoustic Means | ASTM
D4409 | Open-Channel Flow by RECM | ASTM
D4412 | Sulfate-Reducing Bacteria | ASTM
D4413 | Ethylene Oxide in Atmosphere | ASTM
D4454 | Total and Respiring Bacteria | ASTM
D4455 | Aquatic Bacteria by Epifluorescence | ASTM
D4458 | Chloride Ions in Saline Waters | ASTM
D4478(A) | Immediate Oxygen Uptake | ASTM
D4478(B) | Total Oxygen Uptake | ASTM
D4490 | Gases/Vapors by Detector Tubes | ASTM
D4517 | Silica in Water by FLAA | ASTM
D4657 | PAHs in Water by HPLC/UV | ASTM
D4658 | Sulfide Ion in Water by ISE | ASTM
D4691 | Elements in Water Using FLAA | ASTM
D4744 | Organic Halides in Water | ASTM
D4763 | Organics by Fluorescence Spectroscopy | ASTM
D4765 | Fluorides in the Workplace Atmospheres | ASTM
D4766 | Vinyl Chloride in Atmosphere | ASTM
D4779 | Total, Organic and Inorganic Carbon | ASTM
D4785 | Low Level Iodine-131 in Water | ASTM
D4839 | Total Carbon and Organic Carbon in Water | ASTM
D4856 | Sulfuric Acid Mist in Atmosphere | ASTM
D4861 | Pesticides and PCBs | ASTM
D4913 | Hydrogen Sulfide in Air | ASTM
D4922 | Radioactive Iron in Water | ASTM
D4947 | Chlordane and Heptachlor Residues | ASTM
D4962 | NaI(Tl) Gamma-Ray Spectrometry of Water | ASTM
D4978(A) | Sulfides in Wastes - Lead Acetate Paper | ASTM
D4978(B) | Sulfides in Wastes - Gas Tube | ASTM
D4980(A) | pH in Waste - pH Paper | ASTM
D4980(B) | pH in Waste - pH Meter | ASTM
D4983 | Volatile Amines in Water | ASTM
D4994(A) | Recovery of Viruses by Adsorption | ASTM
D4994(B) | Recovery of Viruses by Sonication | ASTM
D5014 | Formaldehyde - Indoor Air, MBTH | ASTM
D5015 | pH of Atmosphere | ASTM
D5037 | Waterborne Petroleum Oils by HPLC | ASTM
D5049(A) | Cyanides in Waste - Chloramine T | ASTM
D5049(B) | Cyanides in Waste - Prussian Blue | ASTM
D5049(C) | Cyanides in Waste - Cyantesmo Paper | ASTM
D5049(D) | Cyanides in Waste - Gas Detector Tube | ASTM
D5072 | Radon in Drinking Water | ASTM
D5075 | Nicotine in Indoor Air - GC/NPD | ASTM
D5084 | Hydraulic Conductivity | ASTM
D5085 | Chloride, Nitrate and Sulfate | ASTM
D5086 | Ca, Mg, K and Na in Atmospheric Wet Dep. | ASTM
D5089 | Velocity of Water,electromagnetic meters | ASTM
D511(A) | Calcium and Magnesium in Water by Titration | ASTM
D511(B) | Calcium and Magnesium in Water by FLAA | ASTM
D512 D | Chloride Ion In Water by Ion-Selective Electrode Method | ASTM
D512(A) | Chloride in Water by Mercurimetric Titration | ASTM
D512(B) | Chloride in Water by Silver Nitrate Titration | ASTM
D512(C) | Chloride in Water by ISE-Cl | ASTM
D5128 | pH of Water of Low Conductivity | ASTM
D5129 | Flow of Water by Width Contractions | ASTM
D513(A) | Total and Dissolved CO2 - Gas Sensing Electrode | ASTM
D513(B) | Total and Dissolved CO2 - Coulometric Titration | ASTM
D5130 | Flow of Water Indirectly by Slope Area | ASTM
D514 | Hydroxide Ion in Water(discontinued 05/96) | ASTM
D5149 | Ozone in Atmosphere - Chemiluminescence | ASTM
D515 | Phosphorus in Water by manual single reagent | ASTM
D515(A) | Phosphorus in Water by Colorimetric Reduction | ASTM
D515(B) | Phosphorus in Water by Digestion/Colorimetric Reduction | ASTM
D516 | Sulfate in Water by Turbidimeter | ASTM
D516-90 | Standard Test Method for Sulfate Ion in Water | ASTM
D5173 | Carbon Compounds in Water | ASTM
D5174 | Uranium in Water by Phosphorimetry | ASTM
D5175 | Organohalide Pesticides and PCBs by GC | ASTM
D5176 | Nitrogen in Water by Pyrolysis Detection | ASTM
D5243 | Open-Channel Flow of Water at Culverts | ASTM
D5244 | Recovery of Enteroviruses from Waters | ASTM
D5246 | Pseudomonas aeruginosa | ASTM
D5257 | Chromium in Water by Ion Chromatography | ASTM
D5259 | Isolation and Enumeration of Enterococci | ASTM
D5315 | Carbamate Pesticides in Water by HPLC | ASTM
D5316 | EDB and DBCP by Microextraction and GC | ASTM
D5317 | Chlorinated Organic Acid Compounds by GC | ASTM
D5388 | Discharge, Indirect, by Step-Backwater | ASTM
D5389 | Open-Channel Flow Measurement by Acoustic Velocity Meter | ASTM
D5390 | Open-Channel Flow Measurement by Palmer-Bowlus Flumes | ASTM
D5391 | Electrical Conductivity and Resistivity | ASTM
D5392 | Isolation and Enumeration of E. coli Bacteria | ASTM
D5412 | Polycyclic Aromatic Hydrocarbon Mixtures | ASTM
D5413(A) | Water Levels Using Nonrecording Devices | ASTM
D5413(B) | Water Levels Using Recording Devices | ASTM
D5413(C) | Water Levels Using Remote Interrogation | ASTM
D5462 | On-Line Measurement of Low Level DO | ASTM
D5464(A) | pH of Water of Low Conductivity | ASTM
D5464(B) | pH of Water of Low Conductivity | ASTM
D5465(A) | Microbial Counts from Waters by Plating | ASTM
D5465(B) | Microbial Counts from Waters by Plating | ASTM
D5465(C) | Microbial Counts from Water by Plating | ASTM
D5475 | Nitrogen and Phosphorus Pesticides in Water | ASTM
D5543A | Color Comparator Test Method Using Self-Filling Glass Ampoules (Test Method A) | ASTM
D5543B | Instrument Test Method Using Self-Filling Glass Ampoules (Test Method B) | ASTM
D5544 | Residue in Water | ASTM
D5613 | Travel Time | ASTM
D5614 | Open Channel Flow Measurement of Water | ASTM
D5673 | Elements in Water by ICP-MS | ASTM
D5790 | Purgeable Organic Compounds in Water | ASTM
D5811 | Strontium-90 in Water | ASTM
D5812 | Organochlorine Pesticides in Water by Capillary Column by GC/ECD | ASTM
D5904 | Carbon (all forms) in Water | ASTM
D5907 | Matter, Filterable and Nonfilterable, in Water | ASTM
D5916 | Clostridium perfringens from Water and Extracted Sediments | ASTM
D5996 | Anionic Contaminants in High-Purity Water by On-Line Ion Chromatography | ASTM
D5997 | Carbon (all forms), On-Line Measurement in Water | ASTM
D6071 | Sodium by GFAA | ASTM
D6238 | Oxygen Demand in Water | ASTM
D6239 | Uranium in Drinking Water | ASTM
D6303 | Formaldehyde in Water | ASTM
D6317 | Carbon (all forms) in Water | ASTM
D6501 | Phosphonates in Brines | ASTM
D6502 | Particulate and Dissolved Matter by XRF | ASTM
D6503 | Standard Test Method for Enterococci in Water Using Enterolert | ASTM
D6503-99 | Standard Test Method for Enterococci in Water Using Enterolert | ASTM
D6508 | Anions in Water by CIE-UV | ASTM
D6569 | pH, On-Line Measurement | ASTM
D6581 | Oxyhalides in Water | ASTM
D6592 | Water Quality by Chemiluminesence | ASTM
D6888 | Available Cyanide in water with Ligand Displacement and FIA Utilizing Gas Diffusion Separation and Amperometric Detectio | ASTM
D6919 | Dissolved Alkali and Alkaline Earth Cations and Ammonium in Water and Wastewater by IC | ASTM
D6919-03 | Dissolved Alkali, Alkaline Earth Cations and Ammonium by Ion Chromatography | ASTM
D6919-09 | Determination of Diss. Alkali and Ammonium in Water and Wastewater by Ion Chromatography | ASTM
D698 | Compaction Characteristics of Soil | ASTM
D7065-11 | Nonylphenol, Bisphenol A, p-tert-Octylphenol, Nonylphenol Monoethoxylate and Diethoxylate in Envtl. Waters by GC/MS | ASTM
D7315-12 | Standard Test Method for Determination of Turbidity Above 1 Turbidity Unit (TU) in Static Mode | ASTM
D854 | Specific Gravity of Soils | ASTM
D857 | Aluminum in Water by FLAA | ASTM
D857(A) | Aluminum in Water by FLAA (discontinued 1988) | ASTM
D857(B) | Aluminum in Water by Chelation and FLAA (discontinued 1988) | ASTM
D857(C) | Aluminum in Water by FLAA (discontinued 1988) | ASTM
D858(A) | Manganese in Water by FLAA | ASTM
D858(B) | Manganese in Water by Chelation and FLAA | ASTM
D858(C) | Manganese in Water by GFAA | ASTM
D859 | Silica in Water by Colorimetry | ASTM
D888(A) | High Level Dissolved Oxygen by Titration | ASTM
D888(B) | Dissolved Oxygen by Instrumental Probe | ASTM
D888(C) | Dissolved Oxygen by Luminescence-based Sensor | ASTM
D888-87 | Determination of Dissolved Oxygen in Natural and Wastewaters | ASTM
D93-07 | Standard Test Methods for Flash Point by Pensky-Martens Closed Cup Tester | ASTM
D93-08 | Standard Test Methods for Flash Point by Pensky-Martens Closed Cup Tester | ASTM
D932 | Iron Bacteria in Water and Deposits | ASTM
D934(A) | Crystalline Compounds in Water Deposits | ASTM
D934(B) | Crystalline Compounds in Water Deposits | ASTM
E-1192-97 | Acute Toxicity Tests for Water with Fishes, Macroinvertebrates, and Amphibians | ASTM
E1367-99 | Sediment Toxicity Test Using Marine and Estuarine Amphipods | ASTM
E1924 | Conducting toxicity test with bioluminescent dinoflagellates | ASTM
E318 | Uranium in Aqueous Solutions | ASTM
F488 | Bacterial Count in Water | ASTM
F60 | Detection of Microbiological Contaminant | ASTM
10001 | Nitrogen, Ammonia, Electrode | HACH
10002 | Nitrogen, Ammonia, Electrode, Known Addition | HACH
1001 | Determination of Lead, for use in Lead and Copper Rule compliance monitoring | HACH
10018 | Total and Fecal Coliforms, E. Coli, P/A | HACH
10019 | Nitrite, Diazotization Method, Low Range, Test N Tube | HACH
10021 | Nitrogen, Total Inorganic by Titanium Trichloride Reduction Method | HACH
10023 | Ammonia Salicylate Method 0.02-2.50 mg/l | HACH
10027 | Fecal Coliforms, MPN (sludges) | HACH
10028 | Fecal Coliforms, MPN (sludges) | HACH
10029 | m-ColiBlue24 Method of the Determination of Total Coliforms and E. coli | HACH
10031 | Ammonia Salicylate Method 0.4-50 mg/l | HACH
10071 | Persulfate Digestion Method | HACH
10072 | Nitrogen, Total Persulfate Digestion Method 20-100 mg/l | HACH
10129 | Total Organic Carbon | HACH
10205 | Ammonia Salicylate Method | HACH
10206 | Nitrate, Dimethylphenol Method | HACH
10207 | Nitrite, Diazotization Method | HACH
10208 | Nitrogen, Total Persulfate Digestion Method | HACH
10209 | Phosphorus, Reactive (Orthophosphate) Ascorbic Acid Method | HACH
10210 | Phosphorus, Total Ascorbic Acid Method | HACH
10214 | Phosphorus, Reactive (Orthophosphate) Molybdovanadate Method | HACH
10215 | Aluminum Chromazurol S Method | HACH
10216 | Lead, PAR Method | HACH
10217 | Cadmium, Cadion Method | HACH
10218 | Chromium, Hexavalent, 1,5-Diphenylcarbohydrazide Method | HACH
10219 | Chromium, Total, 1,5-Diphenylcarbohydrazide Method | HACH
10220 | Nickel, Dimethylglyoxime Method | HACH
10237 | Determination of Nitrite Nitrogen by the Diazotization method, using TNTplus vials | HACH
10242 | Nitrogen, Kjeldahl - Simplified Spectrophotometric Measurement of Total Kjeldahl Nitrogen in Water and Wastewater | HACH
10360 | Luminescence Measurement of Dissolved Oxygen in Water and Wastewater and for Use in the Determination of BOD5 and cBOD5 | HACH
28000-88 | Arsenic Test Strip | HACH
8000 | Chemical Oxygen Demand | HACH
8000(A1) | Chemical Oxygen Demand | HACH
8000(A2) | Chemical Oxygen Demand | HACH
8001(1) | Total, Fecal and E. Coli Coliform | HACH
8001(2) | Total, Fecal and E. Coli Coliform | HACH
8001(3) | Total, Fecal and E. Coli Coliform | HACH
8001(A1) | Total, Fecal and E. Coli Coliform | HACH
8001(A2) | Total, Fecal and E. Coli Coliform | HACH
8001(A3) | Total, Fecal and E. Coli Coliform | HACH
8005 | Oil and Grease in Water | HACH
8008 | Total Iron in Water | HACH
8009 | Zinc in Water | HACH
8010 | Acidity by Titration | HACH
8012 | Aluminum in water by Aluminon Indicator | HACH
8013 | Arsenic in Water | HACH
8021 | Free Chlorine in Water by DPD | HACH
8023 | Hexavalent Chromium in Water | HACH
8024 | Total Chromium in Water | HACH
8025 | Color, APHA Platinum-Cobalt | HACH
8027 | Cyanide in Water | HACH
8029 | Fluoride in Water | HACH
8033 | Lead in Water | HACH
8034 | Manganese in Water | HACH
8037 | Nickel in Water | HACH
8038 | Ammonia Nitrogen in Water | HACH
8043 | Biological Oxygen Demand in Water | HACH
8047 | Phenols in Water | HACH
8048 | Reactive Phosphorus in Water | HACH
8049 | Tetraphenylborate Method | HACH
8051 | Sulfate in Water | HACH
8071 | Sulfite in Water by Titration | HACH
8074(A) | Total, Fecal and E. Coli Coliform | HACH
8074(B) | Total, Fecal and E. Coli Coliform | HACH
8112 | Total Iron - TPTZ Method | HACH
8113 | Mercuric Thiocyanate Method | HACH
8116 | Chemical Oxygen Demand in Water | HACH
8131 | Sulfide in Water | HACH
8146 | Ferrous Iron in Waters | HACH
8155 | Salicylate Method Powder Pillows | HACH
8156 | pH in Water | HACH
8157 | Dissolved Oxygen in Water | HACH
8158 | Total Nonfilterable Residue Solids | HACH
8160 | Conductivity in Water by Direct Measurement | HACH
8163 | Total Filterable Solids | HACH
8164 | Volatile Nonfilterable Solids in Water | HACH
8165 | Settleable Matter Solids in Wastewater | HACH
8167 | Total Chlorine in Water by DPD | HACH
8168 | Total Chlorine in Water by Titration | HACH
8171 | Nitrates in Water | HACH
8172 | Fecal Streptococci, MPN | HACH
8186 | Silica, Colorimetric | HACH
8190 | Total Phosphorus in Water | HACH
8195 | Determination of Turbidity | HACH
8201 | Acidity of Water | HACH
8202 | Phenolphthalein (Total) Acidity of Water | HACH
8203 | Phenolphthalein and Total Alkalinity by Digital Titrator | HACH
8219 | Acidity in Water | HACH
8221 | Alkalinity by Buret Titration | HACH
8222 | Calcium Hardness in Water | HACH
8224 | Chloride by Buret Titration | HACH
8225 | Chloride by Titration | HACH
8226 | Total Hardness in Water | HACH
8229 | Dissolved Oxygen in Water | HACH
8230 | Chemical Oxygen Demand in Water | HACH
8233 | Buret Titration Method | HACH
8237 | Absorptometric Method | HACH
8241 | Heterotrophic Bacteria, Pour Plate | HACH
8271 | Residue, Total Solids | HACH
8276 | Total Volatile and Fixed Solids | HACH
8277 | Residue, Volatile, Filterable (dissolved) | HACH
8288 | Acid/Base Milliequivalent Determination Using Sodium Hydroxide | HACH
8289 | Acid/Base Milliequivalent Determination Using Sulfuric Acid | HACH
8311 | Ozone in Water | HACH
8323 | Fluoride, Electrode | HACH
8334 | Free Chlorine in Water by Titration | HACH
8368 | Coliform Bacteria, Fecal MPN | HACH
8375 | Temperature, Thermometric | HACH
8506 | Copper in Water | HACH
8507 | Nitrite in Water | HACH
COLILERT | Coliform/E. coli Enzyme substrate test; ONPG-MUG test | IDEXX
COLILERT-18 | Coliform/E. coli Enzyme substrate test; ONPG-MUG test | IDEXX
COLILERT-182000 | Coliform/E. coli Enzyme substrate test; ONPG-MUG test | IDEXX
COLILERT/2000 | Coliform/E. coli Enzyme substrate test; ONPG-MUG test | IDEXX
COLISURE | Coliform/E. coli Results in 24 Hours | IDEXX
ENTEROLERT | Enterolert Test Kit Procedure | IDEXX
Enterolert2000 | Enterolert Test Kit Procedure | IDEXX
SIMPLATE | SimPlate for HPC | IDEXX
1000 | Allyl Chlorine by GC/FID | NIOSH
1001 | Methyl Chloride by GC/FID | NIOSH
1002 | beta-Chloroprene by GC/FID | NIOSH
1003 | Halogenated Hydrocarbons by GC/FID | NIOSH
1004 | Dichloroethyl Ether by GC/FID | NIOSH
1005 | Methylene Chloride by GC/FID | NIOSH
1006 | Fluorotrichloromethane by GC/FID | NIOSH
1007 | Vinyl Chloride by GC/FID | NIOSH
1008 | Ethylene Dibromide by GC/ECD | NIOSH
1009 | Vinyl Bromide by GC/FID | NIOSH
1010 | Epichlorohydrin by GC/FID | NIOSH
1011 | Ethyl Bromide by GC/FID | NIOSH
1012 | Difluorodibromomethane by GC/FID | NIOSH
1013 | Propylene Dichloride by GC/ECD | NIOSH
1014 | Methyl Iodide by GC/FID | NIOSH
1015 | Vinylidene Chloride by GC/FID | NIOSH
1016 | 1,1,2-Tetrachloro-2,2-Difluoroethane | NIOSH
1017 | Trifluorobromomethane by GC/FID | NIOSH
1018 | Organics by GC/FID | NIOSH
1019 | 1,1,2,2-Tetrachloroethane by GC/FID | NIOSH
1020 | 1,1,2-Trichloro-1,2,2-Trifluoroethane | NIOSH
1022 | Trichloroethylene by GC/FID | NIOSH
1024 | 1,3 Butadiene by GC/FID | NIOSH
1300 | Ketone I by GC/FID | NIOSH
1301 | Ketone II by GC/FID | NIOSH
1400 | Alcohols I by GC/FID | NIOSH
1401 | Alcohols II by GC/FID | NIOSH
1402 | Alcohols III by GC/FID | NIOSH
1403 | Alcohols IV by GC/FID | NIOSH
1404 | Methylcyclohexane by GC/FID | NIOSH
1450 | Esters I by GC/FID | NIOSH
1451 | Methyl Cellosolve Acetate by GC/FID | NIOSH
1452 | Ethyl Formate by GC/FID | NIOSH
1453 | Vinyl Acetate by GC/FID | NIOSH
1454 | Isopropyl Acetate by GC/FID | NIOSH
1457 | Ethyl Acetate by GC/FID | NIOSH
1458 | Methyl Acetate by GC/FID | NIOSH
1459 | Methyl Acrylate by GC/FID | NIOSH
1500 | Hydrocarbons, BP 36-126 C by GC/FID | NIOSH
1501 | Aromatic Hydrocarbons by GC/FID | NIOSH
1550 | Naphthas by GC/FID | NIOSH
1551 | Turpentine by GC/FID | NIOSH
1600 | Carbon Disulfide by GC/FPD | NIOSH
1601 | 1,1-Dichloro-1-Nitroethane by GC/FID | NIOSH
1602 | Dioxane by GC/FID | NIOSH
1603 | Acetic acid by GC/FID | NIOSH
1604 | Acrylonitrile by GC/FID | NIOSH
1606 | Acetonitrile | NIOSH
1608 | Glycidol by GC/FID | NIOSH
1609 | Tetrahydrofuran by GC/FID | NIOSH
1610 | Ethyl Ether by GC/FID | NIOSH
1611 | Methylal by GC/FID | NIOSH
1612 | Propylene Oxide by GC/FID | NIOSH
1613 | Pyridine by GC/FID | NIOSH
1614 | Ethylene Oxide by GC/ECD | NIOSH
1615 | Methyl tert-Butyl Ether by GC/FID | NIOSH
1616 | n-Butyl Glycidyl Ether by GC/FID | NIOSH
1617 | Phenyl Ether by GC/FID | NIOSH
1618 | Isopropyl Ether by GC/FID | NIOSH
1619 | Phenyl Glycidyl Ether by GC/FID | NIOSH
1620 | Isopropyl Glycidyl Ether by GC/FID | NIOSH
2000 | Methanol by GC/FID | NIOSH
2002 | Amines, Aromatics by GC/FID | NIOSH
2003 | 1,1,2,2-Tetrabromoethane by GC/FID | NIOSH
2004 | Amides by GC/FID | NIOSH
2005 | Nitrobenzenes by GC/FID | NIOSH
2007 | Amioethanol compound I | NIOSH
2008 | Chloroacetic Acid by Ion Chromatography | NIOSH
2010 | Amines, Aliphatic by GC/FID | NIOSH
2011 | Formic Acid by Ion Chromatography | NIOSH
2012 | n-Butylamine by GC/FID | NIOSH
2013 | Phenyl Ether-Diphenyl Mixture by GC/FID | NIOSH
2014 | p-Chlorophenol by HPLC/UV | NIOSH
2015 | Chloroacetaldehyde by GC/ECD | NIOSH
2500 | Methyl Ethyl Ketone by GC/FID | NIOSH
2501 | Acrolein | NIOSH
2504 | Tetraethyl Pyrophosphate by GC/FPD | NIOSH
2505 | Furfuryl Alcohol by GC/FID | NIOSH
2506 | Acetone Cyanohydrin | NIOSH
2507 | Nitroglycerin GC/ECD | NIOSH
2508 | Isophorone by GC/FID | NIOSH
2510 | 1-Octanethiol by GC/FPD | NIOSH
2513 | Ethylene Chlorohydrin by GC/FID | NIOSH
2514 | Anisidine | NIOSH
2515 | Diazomethane by GC/FID | NIOSH
2516 | Dichlorofluoromethane by GC/FID | NIOSH
2517 | Pentachloroethane by GC/ECD | NIOSH
2518 | Hexachloro-1,3-Cyclopentadiene by GC/ECD | NIOSH
2519 | Ethyl Chloride by GC/FID | NIOSH
2521 | Methylcyclohexanone by GC/FID | NIOSH
2522 | Nitrosamine by GC/TEA | NIOSH
2523 | 1,3-Cyclopentadiene by GC/FID | NIOSH
2524 | Dimethyl Sulfate by GC/ECD | NIOSH
2526 | Nitroethane by GC/FID | NIOSH
2527 | Nitromethane GC/ECD | NIOSH
2528 | 2-Nitropropane GC/FID | NIOSH
2529 | Furfural Gas Chromatography/FID | NIOSH
2530 | Diphenyl by GC/FID | NIOSH
2532 | Glutaraldehyde by HPLC/UV | NIOSH
2533 | Tetraethyl Lead (as Pb) by GC/PID | NIOSH
2534 | Tetramethyl Lead (as Pb) by GC/PID | NIOSH
2535 | Toluene-2,4-Diisocyanate by HPLC/UV | NIOSH
2536 | Valeraldehyde by GC/FID | NIOSH
2537 | Methyl Methacrylate by GC/FID | NIOSH
2538 | Acetaldehyde by GC | NIOSH
2539 | Aldehydes, Screening | NIOSH
2540 | Organics by HPLC/UV | NIOSH
2541 | Formaldehyde by GC/FID | NIOSH
2542 | Methyl-, Ethyl- and n-Butyl Mercaptans | NIOSH
2543 | Hexachlorobutadiene by GC/ECD | NIOSH
2544 | Nicotine by GC/NPD | NIOSH
2545 | Allyl Glycidyl Ether by GC/FID | NIOSH
2546 | Cresol and Phenol by GC/FID | NIOSH
3500 | Formaldehyde by Visible Absorption Spec. | NIOSH
3503 | Hydrazine by Visible Absorption Spec. | NIOSH
3505 | Tetramethyl Thiourea by Visible Absorption | NIOSH
3506 | Acetic Anhydride | NIOSH
3507 | Acetaldehyde by HPLC | NIOSH
3508 | Methyl Ethyl Ketone Peroxide by VA Spec. | NIOSH
3509 | Amioethanol compound II | NIOSH
3510 | Monomethylhydrazine by Visible Spec. | NIOSH
3511 | Monomethylaniline by GC/FID | NIOSH
3512 | Maleic Anhydride by HPLC/UV | NIOSH
3513 | Tetranitromethane by GC/NPD | NIOSH
3514 | Ethylenimine by HPLC/UV | NIOSH
3515 | 1,1-Dimethylhydrazine by Visible Spec. | NIOSH
3516 | Crotonaldehyde by Differential Pulse Polar. | NIOSH
3518 | Phenylhydrazine by Visible Absorption | NIOSH
3700 | Benzene by portable GC | NIOSH
3701 | Trichloroethylene by portable GC | NIOSH
3702 | Ethylene Oxide by portable GC | NIOSH
4000 | Toluene by GC/FID | NIOSH
500 | Total Particulates by Gravimetric Technique | NIOSH
5000 | Carbon Black by Gravimetric Technique | NIOSH
5001 | 2,4-D by HPLC/UV | NIOSH
5002 | Warfarin by HPLC/UV | NIOSH
5003 | Paraquat by HPLC/UV | NIOSH
5004 | Hydroquinone by HPLC | NIOSH
5005 | Thiram by HPLC/UV | NIOSH
5006 | Carbaryl by Visible Absorption Spec. | NIOSH
5007 | Rotenone by HPLC/UV | NIOSH
5008 | Pyrethrum by HPLC/UV | NIOSH
5009 | Benzoyl Peroxide by HPLC/UV | NIOSH
5010 | Bromoxynil and Bromoxynil Octanoate | NIOSH
5011 | Ethylene Thiourea by Visible Absorption | NIOSH
5012 | EPN by GC/FPD | NIOSH
5013 | Dyes, Benzidine, o-Tolidine, o-Dianisidi | NIOSH
5014 | Chlorinated Terphenyl by GC/ECD | NIOSH
5016 | Strychnine by HPLC/UV | NIOSH
5017 | Dibutyl Phosphate by GC/FPD | NIOSH
5018 | 2,4,7-Trinitrofluoren-9-one HPLC/UV | NIOSH
5019 | Azelaic Acid by GC/FID | NIOSH
5020 | Phthalates by GC/FID | NIOSH
5021 | o-Terphenyl by Gas Chromatography | NIOSH
5022 | Arsenic, organo- | NIOSH
5025 | Chlorinated Diphenyl Oxide by GC/ECD | NIOSH
5026 | Mineral Oil Mist by Infrared Spec. | NIOSH
5027 | Ribavirin by HPLC/UV | NIOSH
5029 | 4,4'-Methylenedianiline by HPLC | NIOSH
5030 | Cyanuric Acid by HPLC/UV | NIOSH
5031 | Aspartamine by HPLC/UV | NIOSH
5032 | Pentamidine Isethionate by HPLC | NIOSH
5033 | p-Nitroaniline by HPLC | NIOSH
5034 | Tributyl Phosphate by GC/FPD | NIOSH
5035 | Super Absorbent Polymers by ICP | NIOSH
5036 | Trimellitic Anhydride by GC/FID | NIOSH
5037 | Triorthocresyl Phosphate GC/FPD | NIOSH
5038 | Triphenyl Phosphate GC/FPD | NIOSH
5039 | Chlorinated Camphene by GC/ECD | NIOSH
5502 | Aldrin by GC/ECD | NIOSH
5503 | Polychlorobiphenyls by GC/ECD | NIOSH
5504 | Organotin Compounds (as Sn) by HPLC/GFAA | NIOSH
5506 | Polynuclear Aromatic Hydrocarbons, HPLC | NIOSH
5508 | Kepone by GC/ECD | NIOSH
5509 | 3,3-Dichlorobenzidine and Benzidine HPLC | NIOSH
5510 | Chlordane by GC/ECD | NIOSH
5512 | Pentachlorophenol by HPLC/UV | NIOSH
5514 | Demeton by GC/FPD | NIOSH
5515 | Polynuclear Aromatic Hydrocarbons by GC | NIOSH
5516 | 2,4- and 2,6-Toluenediamine by HPLC/UV | NIOSH
5517 | Polychlorobenzenes by GC/ECD | NIOSH
5518 | alpha and beta Naphthylamines by GC/FID | NIOSH
5519 | Endrin by GC/ECD | NIOSH
5521 | Monomeric Isocyanates by HPLC/UV | NIOSH
5600 | Organophosphorus Pesticides by GC/FPD | NIOSH
5700 | Formaldehyde On Dust by HPLC/UV | NIOSH
600 | Respirable Particulates by Gravimetric | NIOSH
6001 | Arsine | NIOSH
6002 | Phosphine by UV-VIS Spectrometer | NIOSH
6004 | Sulfur Dioxide by Ion Chromatography | NIOSH
6005 | Iodine by Ion Chromatography | NIOSH
6006 | Diborane by Plasma Emission Spectrometry | NIOSH
6007 | Nickel Carbonyl AA Graphite Furnace | NIOSH
6008 | Stibine by Visible Spectrophotometry | NIOSH
6009 | Mercury by Cold Vapor Atomic Absorption | NIOSH
6010 | Hydrogen Cyanide by Visible Absorption | NIOSH
6011 | Chlorine and Bromine by IC | NIOSH
6012 | Sulfuryl Fluoride by Ion Chromatography | NIOSH
6013 | Hydrogen Sulfide by Ion Chromatography | NIOSH
6014 | Nitric Oxide and Nitrogen Dioxide | NIOSH
6015 | Ammonia | NIOSH
6402 | Phosphorus Trichloride by Visible Spec. | NIOSH
6600 | Nitrous Oxide by Infrared Spectrophotometry | NIOSH
6601 | Oxygen by Electrochemical Sensor | NIOSH
6602 | Sulfur Hexafluoride by Portable GC | NIOSH
6603 | Carbon Dioxide by GC/TCD | NIOSH
7013 | Aluminum and Compounds | NIOSH
7020 | Calcium by Atomic Absorption | NIOSH
7024 | Chromium by Flame Atomic Absorption | NIOSH
7027 | Cobalt by Flame Atomic Absorption | NIOSH
7029 | Copper by Flame Atomic Absorption | NIOSH
7030 | Zinc and Compounds by FLAA | NIOSH
7048 | Cadmium by Atomic Absorption | NIOSH
7056 | Barium, soluble compounds | NIOSH
7074(INSL) | Tungsten by Flame Atomic Absorption | NIOSH
7074(SOL) | Tungsten by Flame Atomic Absorption | NIOSH
7082 | Lead by Flame AAS | NIOSH
7102 | Beryllium and compounds | NIOSH
7105 | Lead by GFAAS | NIOSH
7300 | Elements by ICP | NIOSH
7400 | Asbestos by PCM | NIOSH
7401 | Alkaline Dusts by Titration | NIOSH
7402 | Asbestos by TEM | NIOSH
7500 | Crystalline Silica by X-Ray Diffraction | NIOSH
7501 | Amorphous silica by X-Ray Diffraction | NIOSH
7502 | Zinc Oxide by X-Ray Powder Diffraction | NIOSH
7504 | Vanadium Oxides by X-Ray Powder Fraction | NIOSH
7505 | Lead Sulfide by X-Ray Powder Diffraction | NIOSH
7506 | Boron Carbide | NIOSH
7600 | Hexavalent Chromium by UV-Visible Spec. | NIOSH
7601 | Crystalline Silica by VIS | NIOSH
7602 | Crystalline Silica by Infra-Red Absorption | NIOSH
7603 | Crystalline Silica in Coal Mine Dust | NIOSH
7604 | Hexavalent Chromium by Ion Chromatograph | NIOSH
7900 | Arsenic | NIOSH
7901 | Arsenic Trioxide | NIOSH
7902 | Fluorides, Aerosol and Gas, by ISE | NIOSH
7903 | Acids, inorganic | NIOSH
7904 | Cyanide by Ion Specific Electrode | NIOSH
7905 | Phosphorus by GC/FPD | NIOSH
7906 | Fluorides, Aerosol and Gas, by IC | NIOSH
8001 | Pentachlorophenol in Blood by GC/ECD | NIOSH
8002 | Methyl Ethyl Ketone, Ethanol and Toluene | NIOSH
8003 | Lead in Blood and Urine by FLAA | NIOSH
8004 | Polychlorobiphenyls in Serum by GC/ECD | NIOSH
8005(B) | Elements in blood or tissue by ICP | NIOSH
8005(T) | Elements in blood or tissue by ICP | NIOSH
8300 | Hippuric Acid in Urine by Visible Absorption | NIOSH
8301 | Hippuric and Methyl Hippuric Acids | NIOSH
8302 | MBOCA in Urine by GC/ECD | NIOSH
8303 | Pentachlorophenol in Urine by GC/ECD | NIOSH
8305 | Phenol and p-Cresol in Urine by GC/FID | NIOSH
8306 | Benzidine in Urine by GC/ECD | NIOSH
8308 | Fluoride in Urine by ISE | NIOSH
8310 | Metals in Urine by ICP | NIOSH
9000 | Asbestos, Chrysotile by XRD | NIOSH
9002 | Asbestos by KLP | NIOSH
PV2072 | Rhodamine B by HPCL-UV-FL | NIOSH
135-00 (QUALITATIVE) | Benthic Macroinvertebrate Sample Processing: Qualitative Visual Sort Method | USDOI/USGS
35-00 (QUANTITATIVE) | Benthic Macroinvertebrate Sample Processing: Quantitative Fixed-Count Method | USDOI/USGS
35-00 (TAXONOMIC ID) | Benthic Macroinvertebrate Sample Processing: Taxonomic Identification | USDOI/USGS
5077 (SUSP SED COLL) | Introduction to Suspended-Sediment Sampling | USDOI/USGS
B-3520-85 | Periphyton, Biomass, Dry Weight, total and Ash Weight | USDOI/USGS
B-9001-95 (CV-AAS) | Trace Metals in Aquatic Biological Material by CV-AAS | USDOI/USGS
B-9001-95 (ICP-AES) | Trace Metals in Aquatic Biological Material by ICP-AES | USDOI/USGS
B-9001-95 (ICP-MS) | Trace Metals in Aquatic Biological Material by ICP-MS | USDOI/USGS
B-9135-00 SLIDE PREP | Benthic Macroinvertebrate Slide Preparation | USDOI/USGS
B0001 | Standard Plate Count- Membrane Filter Method | USDOI/USGS
B0005 | Total Bacteria- Epifluorescence Method | USDOI/USGS
B0025 | Total Coliform Bacteria- Immediate Incubation Test | USDOI/USGS
B0030 | Total Coliform Bacteria- Delayed Incubation Test | USDOI/USGS
B0035 | Total Coliform Bacteria- Presumptive Test- MPN Method | USDOI/USGS
B0040 | Total Coliform Bacteria- Presumptive Onsite Test- MPN Method | USDOI/USGS
B0045 | Total Coliform Bacteria- Confirmation Test- MPN Method | USDOI/USGS
B0050 | Fecal Coliform Bacteria- Immediate Incubation Test | USDOI/USGS
B0051 | Fecal Coliform Bacteria- Presumptive Test- MPN Method | USDOI/USGS
B0055 | Fecal Streptococcal Bacteria- Immediate Incubation Test | USDOI/USGS
B0060 | Fecal Streptococcal Bacteria- Confirmation Test | USDOI/USGS
B0065 | Fecal Streptococcal Bacteria- Presumptive/Confirmation- most probable number (MPN) method | USDOI/USGS
B0100 | Salmonella and Shigella- Plate Count | USDOI/USGS
B0105 | Pseudomonas aeruginosa- Plate Count | USDOI/USGS
B0400 | Sulfate-Reducing Bacteria- MPN Method | USDOI/USGS
B0420 | Nitrifying Bacteria- MPN Method | USDOI/USGS
B0430 | Denitrifying and Nitrate-reducing Bacteria- MPN Method | USDOI/USGS
B1505 | Phytoplankton Enumberation- Counting Cell Method | USDOI/USGS
B1520 | Phytoplankton Enumberation- Inverted-Microscope Method | USDOI/USGS
B2501 | Zooplankton Enumberation- Counting Cell Method | USDOI/USGS
B2520 | Zooplankton- Gravimetric Method for Biomass Determination | USDOI/USGS
B3401 | Seston- Glass-fiber Filter Method | USDOI/USGS
B3501 | Periphyton Enumberation- Sedgwick-Rafter Method | USDOI/USGS
B3520 | Periphyton- Gravimetric Method for Biomass Determination | USDOI/USGS
B3545 | Periphyton Enumberation- Inverted-Microscope Method | USDOI/USGS
B4520 | Macrophytes- Distribution and Abundance (quantitative method) | USDOI/USGS
B5001 | Benthic Invertebrates- Faunal Survey (qualitative method) | USDOI/USGS
B5020 | Benthic Invertebrates- Numerical Assessment | USDOI/USGS
B5040 | Benthic Invertebrates- Distribution and Abundance (quantitative method) | USDOI/USGS
B5050 | Benthic Invertebrate Drift Determination | USDOI/USGS
B6020 | Aquatic Vertebrates- Life History (quantitative method) | USDOI/USGS
B6501 | Chlorophyll a-b-c in Phytoplankton by Spectroscopy | USDOI/USGS
B6520 | Chlorophyll a-b in Phytoplankton by Chromatography/Spectroscopy | USDOI/USGS
B6530 | Chlorophyll a-b in Phytoplankton by HP Liquid Chromatography | USDOI/USGS
B6540 | Chlorophyll a-b in Phytoplankton by Chromatography/Fluorometry | USDOI/USGS
B6560 | Biomass/Chlorophyll Ratio for Phytoplankton | USDOI/USGS
B6601 | Chlorophyll a-b-c in Periphyton by Spectroscopy | USDOI/USGS
B6620 | Chlorophyll a-b in Periphyton by Chromatography/Spectroscopy | USDOI/USGS
B6630 | Chlorophyll a-b in Periphyton by HP Liquid Chromatography | USDOI/USGS
B6640 | Chlorophyll a-b in Periphyton by Chromatography/Fluorometry | USDOI/USGS
B6660 | Biomass/Chlorophyll Ratio in Periphyton | USDOI/USGS
B6700 | Adenosine triphosphate (ATP) Determination in Water Sample | USDOI/USGS
B8001 | Productivity- Oxygen Light/Dark-Bottle Method for Phytoplankton | USDOI/USGS
B8020 | Productivity- Carbon-14 Light/Dark-Bottle Method for Phytoplankton | USDOI/USGS
B8040 | Productivity- Oxygen Light/Dark-Enclosure Method for Periphyton | USDOI/USGS
B8100 | Productivity & Community Metabolism by Diel Oxygen-Curve Method in Stratified Water | USDOI/USGS
B8120 | Productivity & Community Metabolism by Diel O2-Curve Streams | USDOI/USGS
B8502 | Algal Growth Potential (AGP) Spikes for Nutrient Limitation | USDOI/USGS
CENSORED DATA STATS | Nondetects and Data Analysis: Statistics for Censored Environmental Data | USDOI/USGS
CONTINUOUS DATA | Guidelines and Standard Procedures for Continuous Water-Quality Monitors | USDOI/USGS
CSRS GW | Computerized Stratified Random Site-Selection Approaches for Design of a Ground-Water-Quality Sampling Network | USDOI/USGS
E-SPEC(CMPX) | Minor Elements by Complexing | USDOI/USGS
E-SPEC(IR) | Minor Elements by Residue-IR | USDOI/USGS
E-SPEC(PRCP) | Minor Elements by Precipitation | USDOI/USGS
E-SPEC(UV) | Minor Elements by Residue-UV | USDOI/USGS
GWPD 1 | GWPD 1-Measuring water levels by use of a graduated steel tape | USDOI/USGS
GWPD 17 | GWPD 17-Conducting an instantaneous change in head (slug) test with a mechanical slug and submersible pressure transduce | USDOI/USGS
GWPD 2 | GWPD 2-Identifying a minimum set of data elements to establish a groundwater site | USDOI/USGS
GWPD 3 | GWPD 3-Establishing a permanent measuring point and other reference marks | USDOI/USGS
GWPD WELL | Method to estimate discharge from a pumped well by use of a circular orifice weir | USDOI/USGS
GWTP | Groundwater technical procedures of the U.S. Geological Survey | USDOI/USGS
HBSL | Health Based Screening Levels (HBSLs) | USDOI/USGS
I-1030-85 | Alkalinity in water by electrometric titration | USDOI/USGS
I-1125-85 | Bromide, dissolved, in water by titrimetric, hypochlorite oxidation | USDOI/USGS
I-1183-85 | Chloride, dissolved, in water by titrimetric, Mohr method | USDOI/USGS
I-1184-85 | Chloride, dissolved, in water by titrimetric, mercurimetric | USDOI/USGS
I-1187-85 | Chloride, dissolved, in water by colorimetric, ferric thiocyanate | USDOI/USGS
I-1190-02 | Arsenic, dissolved, field speciation, solid-phase extraction, ICP-MS | USDOI/USGS
I-1229-87 | Chromium, dissolved, in water by atomic emission | USDOI/USGS
I-1230-85 | Chromium, hexavalent, dissovled, in water by colorimetric, diphenylcarbazide | USDOI/USGS
I-1233 | Chromium, dissolved, water, GFAA | USDOI/USGS
I-1300-85 | Cyanide, Colorimetric, Pyridine-Pyrazolone, Dissolved | USDOI/USGS
I-1312 | Density, dissolved, water by gravimetry | USDOI/USGS
I-1338 | Hardness in water by colorimetric titration | USDOI/USGS
I-1472-85 | Metals, dissolved, water, ICP-AES (Archive method) | USDOI/USGS
I-1472-87 | Metals in Water by ICP | USDOI/USGS
I-1472-95 | Aluminum and Boron, dissolved, in water by ICP-AES | USDOI/USGS
I-1492-96 | Molybdenum in Water by Graphite Furnace Atomic Absorption Spectrophotometry, Filtered | USDOI/USGS
I-1575-78 | Oxygen, dissolved, in water by Winkler titrimetric methods | USDOI/USGS
I-1576-78 | Oxygen, dissolved, in water by electrometric, polarographic probe | USDOI/USGS
I-1578-78 | Oxygen demand, biochemical, in water by 5-day titrimetric methods at 20<sup>o</sup>C | USDOI/USGS
I-1586-85 | pH of Water Samples by Ion Selective Electrode | USDOI/USGS
I-1601-85 | Phosphorus, orthophosphate, dissolved in water by colorimetry, phosphomolybdate | USDOI/USGS
I-1630-85 | Potassium, dissolved, in Water by Atomic Absorption Spectrometry | USDOI/USGS
I-1700-85 | Silica, dissolved, in water by colorimetric, molybdate blue | USDOI/USGS
I-1735 | Sodium, dissolved, atomic absorption spectrometric | USDOI/USGS
I-1750-85 | Solids, dissolved, residue on evaporation at 180 degrees C, gravimetric | USDOI/USGS
I-1751-85 | Solids, Sum of constituents, calculation | USDOI/USGS
I-1752-85 | Dissolved Solids, Fixed | USDOI/USGS
I-1753 | Solids, dissolved, volatile-on-ignition, gravimetric | USDOI/USGS
I-1753-85 | Solids, volatile-on-ignition, dissolved, gravimetric | USDOI/USGS
I-1780-85 | Specific Conductance of Water, Manual | USDOI/USGS
I-1800 | Strontium, dissolved, atomic absorption spectrometric | USDOI/USGS
I-1900 | Zinc, dissolved, atomic absorption spectrometric | USDOI/USGS
I-2020-05 | Elements (filtered) in water by cICP-MS | USDOI/USGS
I-2030-85 | Alkalinity of water samples | USDOI/USGS
I-2030-89 | Alkalinity of water samples | USDOI/USGS
I-2063-98 | Arsenic in water by graphite furnace-atomic absorption spectrometry, dissolved | USDOI/USGS
I-2129-85 | Bromide in Water by Colorimetry | USDOI/USGS
I-2138-89 | Cadmium in Water by GFAA, Dissolved | USDOI/USGS
I-2187-85 | Chloride, dissolved, in water by colorimetric, ferric thiocyanate, automated-segmented flow | USDOI/USGS
I-2191-02 | Laboratory arsenic speciation, phosphate mobile phase, arsine generation, ICP-MS detection, dissolved | USDOI/USGS
I-2192-02 | Laboratory arsenic speciation, malonate/acetate mobile phase, ICP-MS detection, dissolved | USDOI/USGS
I-2193-02 | Laboratory arsenic speciation, nitric acid mobile phase, ICP-MS detection, dissolved | USDOI/USGS
I-2243 | Cobalt, dissolved, water, GFAA | USDOI/USGS
I-2274 | Copper, dissolved in water by GFAA | USDOI/USGS
I-2327-85 | Fluoride Ion in Water by Ion-Selective Electrode, Dissolved | USDOI/USGS
I-2371 | Iodide, dissolved in water by colorimetry | USDOI/USGS
I-2403 | Lead, dissolved in water by GFAA | USDOI/USGS
I-2464-01 | Organic plus Inorganic Mercury in Filtered Natural Water by Cold-Vapor AFS | USDOI/USGS
I-2477-92 | Determination of metals in Water by ICP-MS | USDOI/USGS
I-2503 | Nickel, dissolved, GFAA | USDOI/USGS
I-2515-91 | Ammonium plus organic nitrogen, dissolved | USDOI/USGS
I-2522-90 | Ammonia in Water by Colorimetry | USDOI/USGS
I-2525 | Nitrogen, ammonia, dissolved, low ionic-strength, colorimetric, ASF | USDOI/USGS
I-2540-90 | Nitrite-Nitrogen in Water by Colorimetry | USDOI/USGS
I-2542 | Nitrogen, nitrite, dissolved, colorimetric, ASF, low ionic-strength | USDOI/USGS
I-2545 | Nitrogen, nitrite plus nitrate, dissolved, colorimetric, ASF | USDOI/USGS
I-2546-91 | Nitrate and Nitrite in Low Ionic-Strength Water by Colorimetry | USDOI/USGS
I-2547-11 | Colorimetric Determination of Nitrate Plus Nitrite in Water by Enzymatic Reduction | USDOI/USGS
I-2548-11 | Nitrate Plus Nitrite in Water by Enzymatic Reduction, Low Level, Auto Analyzer | USDOI/USGS
I-2587-85 | pH of Water Samples, Automated | USDOI/USGS
I-2598-85 | Phosphorus, orthoposphate in water by automated discrete colorimetry, phosphomolybdate | USDOI/USGS
I-2601-90 | Phosphorus, Orthophosphate in Water by Colorimetry | USDOI/USGS
I-2606 | Phosphorus, orthophosphate plus hydrolyzable, dissolved, colorimetric, ASF | USDOI/USGS
I-2607 | Phosphorus, dissolved, low ionic-strength, colorimetric, ASF | USDOI/USGS
I-2610-91 | Phosphorus in Water by Kjeldahl Digestion and Colorimetric Finish, Filtered | USDOI/USGS
I-2650-03 | Nitrogen and Phosphorus, Dissolved, in water by Alkaline Persulfate Digestion | USDOI/USGS
I-2667-85 | Selenium in water by atomic absorption, hydride, dissolved | USDOI/USGS
I-2668-98 | Selenium in water by graphite furnace-atomic absorption spectrometry, dissolved | USDOI/USGS
I-2700-85 | Silica, Colorimetric, Dissolved | USDOI/USGS
I-2724 | Silver, dissolved, GFAA | USDOI/USGS
I-2725 | Silver, atomic absorption spectrophotometry, graphite furnace, LIS | USDOI/USGS
I-2725-93 (HGA) | Silver in Water by Atomic Absorption Spectrophotmetry, Graphite Furnace, Low Ionic Strength | USDOI/USGS
I-2725-93 (THGA) | Silver in Water by Atomic Absorption Spectrophotmetry, Graphite Furnace, Low Ionic Strength | USDOI/USGS
I-2781-85 | Specific Conductance of Water, Automated | USDOI/USGS
I-3051-85 | Aluminum in water by atomic absorption spectrometric, direct aspiration | USDOI/USGS
I-3060-85 | Arsenic, total, in water by colorimetric, silver diethyldithiocarbamate | USDOI/USGS
I-3062-85 | Arsenic, total, in water by atomic absorption spectrometric, hydride | USDOI/USGS
I-3112-85 | Boron in water by colorimetric, curcumin | USDOI/USGS
I-3136-85 | Cadmium in water by AAS, chelation-extraction | USDOI/USGS
I-3229-87 | Chromium in Water by Atomic Emission, Whole Water Recoverable | USDOI/USGS
I-3233 | Chromium, whole-water-recoverable, water, GFAA | USDOI/USGS
I-3236-85 | Chromium, total recoverable, in water by atomic absorption spectrometric, direct aspiration | USDOI/USGS
I-3271-85 | Copper, total recoverable, in water by atomic absorption spectrometric, chelation-extraction | USDOI/USGS
I-3300-85 | Cyanide, Colorimetric, Pyridine-Pyrazolone, Total | USDOI/USGS
I-3486-95 | Extraction Procedure for Metals in Water by In-Bottle Acid Digestion | USDOI/USGS
I-3487-98 | Comparison of In-Bottle and Other Whole-Water Digestion Procedures | USDOI/USGS
I-3490-85 | Molybdenum , total recoverable, in water by atomic absorption spectrometric, chelation-extraction | USDOI/USGS
I-3492-96 | Molybdenum in Water by Graphite Furnace Atomic Absorption Spectrophotometry, unfiltered | USDOI/USGS
I-3520-85 | Nitrogen, ammonia in water by colorimetric, distillation-nesslerization | USDOI/USGS
I-3560-85 | Chemical oxygen demand (COD), total, in water by titrimetric, dichromate oxidation | USDOI/USGS
I-3630-85 | Potassium in Water by Atomic Absorption Spectrometry, Total Recoverable | USDOI/USGS
I-3667-85 | Selenium, total, in water by atomic absorption spectrometric, hydride | USDOI/USGS
I-3720-85 | Silver in water by AAS, chelation-extraction | USDOI/USGS
I-3735 | Sodium, total recoverable, atomic absorption spectrometric | USDOI/USGS
I-3752-85 | Fixed Solids | USDOI/USGS
I-3753 | Solids, volatile-on-ignition, total, gravimetric | USDOI/USGS
I-3765-85 | Solids, residue at 105°C | USDOI/USGS
I-3766-85 | Solids, nonvolatile-on-ignition, suspended, calculation | USDOI/USGS
I-3767 | Solids, volatile-on-ignition, suspended, gravimetric | USDOI/USGS
I-3767-85 | Solids, volatile-on-ignition, suspended, gravimetric | USDOI/USGS
I-3800 | Strontium, total recoverable, atomic absorption spectrometric | USDOI/USGS
I-3850-78 | Tin, total recoverable, in water by direct atomic absorption spectrometric | USDOI/USGS
I-3900 | Zinc, total recoverable, atomic absorption spectrometric | USDOI/USGS
I-4020-05 | Elements (unfiltered) in water by cICP-MS | USDOI/USGS
I-4063-98 | Arsenic in water by graphite furnace-atomic absorption spectrometry, whole-water recoverable | USDOI/USGS
I-4138-89 | Cadmium in Water by GFAA, Whole Water Recoverable | USDOI/USGS
I-4243 | Cobalt, whole-water-recoverable, water, GFAA | USDOI/USGS
I-4274 | Copper, whole water recoverable by GFAA | USDOI/USGS
I-4327-85 | Fluoride Ion in Water by Ion-Selective Electrode, Total | USDOI/USGS
I-4403 | Lead, whole water recoverable, GFAA | USDOI/USGS
I-4464-01 | Organic plus Inorganic Mercury in Unfiltered Natural Water by Cold-Vapor AFS | USDOI/USGS
I-4471-97 | Metals in Water by Inductively Coupled Plasma/Optical Emission Spectrometry | USDOI/USGS
I-4472-97 | Metals in Water by Inductively Coupled Plasma/Mass Spectrometer, Whole-Water Recoverable | USDOI/USGS
I-4503 | Nickel, whole water recoverable, GFAA | USDOI/USGS
I-4515-91 | Ammonium plus organic nitrogen, total | USDOI/USGS
I-4523-85 | Nitrogen, ammonia, total, in water by colorimetric, indophenol, automated-segmented flow | USDOI/USGS
I-4540-85 | Nitrogen, nitrite, total, in water by colorimetric, diazotization, automated-segmented flow | USDOI/USGS
I-4545-85 | Nitrogen, nitrite plus nitrate, total, in water by colorimetric, cadmium reduction-diazotization, automated-segmented fl | USDOI/USGS
I-4551-78 | Nitrogen, ammonia plus organic, total, in water by automated, colorimetric, digestion-distillation-indophenol | USDOI/USGS
I-4600-85 | Phosphorus, total, in water by colorimetric, phosphomolybdate, automated-segmented flow | USDOI/USGS
I-4601-85 | Phosphorus, orthophosphate, total, in water by colorimetric, phosphomolybdate, automated-segmented flow | USDOI/USGS
I-4602 | Phosphorus, orthophosphate plus hydrolyzable, total, colorimetric, ASF | USDOI/USGS
I-4607 | Phosphorus, total, colorimetric, ASF | USDOI/USGS
I-4610-91 | Phosphorus in Water by Kjeldahl Digestion and Colorimetric Finish, Unfiltered | USDOI/USGS
I-4650-03 | Nitrogen and Phosphorus, Total, Whole-water, Alkaline Persulfate Digest | USDOI/USGS
I-4667-85 | Selenium in water by atomic absorption, hydride, total | USDOI/USGS
I-4668-98 | Selenium in water by graphite furnace-atomic absorption spectrometry, whole-water recoverable | USDOI/USGS
I-4724 | Silver, whole water recoverable, GFAA | USDOI/USGS
I-5020-05 | Elements in sediment or soil (recoverable) by cICP-MS | USDOI/USGS
I-5300-85 | Cyanide, Colorimetric, Pyridine-Pyrazolone, Bottom material | USDOI/USGS
I-5735 | Sodium, recoverable-from-bottom-material, dry wt, atomic absorption spectrometric | USDOI/USGS
I-5753 | Solids, volatile-on-ignition, total-in-bottom-material, dry wt, gravimetric | USDOI/USGS
I-5800 | Strontium, recoverable-from-bottom-material, dry wt, atomic absorption spectrometric | USDOI/USGS
I-5830-85 | Postassium in Bottom Materials by Atomic Absorption Spectrometry, Total Recoverable, Bottom Material | USDOI/USGS
I-5900 | Zinc, recoverable-from-bottom-material, dry wt, atomic absorption spectrometric | USDOI/USGS
I-6063-98 | Arsenic, total-recoverable in bed-sediment, dry weight, by graphite furnace-atomic absorption spectrometry | USDOI/USGS
I-6463-86 | Mercury, Total-in-Sediment, Atomic Absorption, Spectrophotometry, Flameless, Direct | USDOI/USGS
I-6522-90 | Ammonia in Sediment by Colorimetry | USDOI/USGS
I-6545 | Nitrogen, nitrite plus nitrate, total-in-bottom-material, dry weight, colorimetric, ASF | USDOI/USGS
I-6600-88 | Phosphorus, Total-in-Bottom Material, by Colorimetry | USDOI/USGS
I-6667-85 | Selenium in bottom materials by atomic absorption spectrometric, hydride, bottom materials | USDOI/USGS
I-6668-98 | Selenium, total-recoverable in bed-sediment, dry weight, by graphite furnace-atomic absorption spectrometry | USDOI/USGS
I-7229-87 | Chromium in Suspend Sediment by Atomic Emission (Calculation) | USDOI/USGS
I-7327-85 | Fluoride Ion in Sediment by Ion-Selective Electrode, Suspended Total (Calculation) | USDOI/USGS
I-7667-85 | Selenium in Water by Atomic Absorption, Hydride, Suspended, Total (Calculation) | USDOI/USGS
I-7800 | Strontium, suspended recoverable, atomic absorption spectrometric | USDOI/USGS
I-7900 | Zinc, suspended recoverable, atomic absorption spectrometric | USDOI/USGS
I-9020-05 | Elements in biota by cICP-MS | USDOI/USGS
I1020 | Acidity in Water by Titration | USDOI/USGS
I1030 | Alkalinity in Water by Titration | USDOI/USGS
I1051 | Aluminum in Water by FLAA | USDOI/USGS
I1052 | Aluminum in Water by Chelation and FLAA | USDOI/USGS
I1054 | Aluminum by D-C Plasma Spectrometry | USDOI/USGS
I1055 | Antimony in Water by Hydride AA | USDOI/USGS
I1060 | Arsenic in Water by Colorimetry | USDOI/USGS
I1062 | Arsenic in Water by HYDAA | USDOI/USGS
I1084 | Barium in Water by FLAA | USDOI/USGS
I1095 | Beryllium in Water by FLAA | USDOI/USGS
I1110 | Boron in Water by Colorimetry | USDOI/USGS
I1112 | Boron in Water by Colorimetry | USDOI/USGS
I1114 | Boron in Water by DC Plasma Spectrometry | USDOI/USGS
I1125 | Bromide in Water by Titration | USDOI/USGS
I1135 | Cadmium in Water by FLAA | USDOI/USGS
I1136 | Cadmium in Water by Chelation and FLAA | USDOI/USGS
I1137 | Cadmium in Water by GFAA | USDOI/USGS
I1152 | Calcium in Water by FLAA | USDOI/USGS
I1183 | Chloride in Water by Titration | USDOI/USGS
I1184 | Chloride in Water by Titration | USDOI/USGS
I1187 | Chloride in Water by Colorimetry | USDOI/USGS
I1230 | Hexavalent Chromium by Colorimetry | USDOI/USGS
I1232 | Hexavalent Chromium in Water by FLAA | USDOI/USGS
I1235 | Chromium in Water by GFAA | USDOI/USGS
I1236 | Chromium in Water by FLAA | USDOI/USGS
I1238 | Chromium in Water by Chelation and FLAA | USDOI/USGS
I1239 | Cobalt in Water by FLAA | USDOI/USGS
I1240 | Cobalt in Water by Chelation and FLAA | USDOI/USGS
I1241 | Cobalt in Water by GFAA | USDOI/USGS
I1250 | Color in Water by Visual Comparison | USDOI/USGS
I1270 | Copper in Water by FLAA | USDOI/USGS
I1271 | Copper in Water by Chelation and FLAA | USDOI/USGS
I1272 | Copper in Water by GFAA | USDOI/USGS
I1300 | Cyanide in Water by Colorimetry | USDOI/USGS
I1325 | Fluoride in Water by Colorimetry | USDOI/USGS
I1327 | Fluoride in Water Using an ISE | USDOI/USGS
I1370 | Iodide in Water by Titration | USDOI/USGS
I1371 | Iodide in Water by Colorimetry | USDOI/USGS
I1381 | Iron in Water by FLAA | USDOI/USGS
I1399 | Lead in Water by FLAA | USDOI/USGS
I1400 | Lead in Water by Chelation and FLAA | USDOI/USGS
I1401 | Lead in Water by GFAA | USDOI/USGS
I1425 | Lithium in Water by FLAA | USDOI/USGS
I1447 | Magnesium in Water by FLAA | USDOI/USGS
I1454 | Manganese in Water by FLAA | USDOI/USGS
I1455 | Manganese in Water by GFAA | USDOI/USGS
I1456 | Manganese in Water by Chelation and FLAA | USDOI/USGS
I1462 | Mercury in Water by CVAA | USDOI/USGS
I1472 | Metals in Water by ICP | USDOI/USGS
I1490 | Molybdenum by Chelation and FLAA | USDOI/USGS
I1499 | Nickel in Water by FLAA | USDOI/USGS
I1500 | Nickel in Water by Chelation and FLAA | USDOI/USGS
I1501 | Nickel in Water by GFAA | USDOI/USGS
I1520 | Ammonia Nitrogen by Nesslerization | USDOI/USGS
I1524 | Ammonia Nitrogen in Water Using an ISE | USDOI/USGS
I1540 | Nitrite-Nitrogen in Water by Colorimetry | USDOI/USGS
I1550 | Ammonia plus Organic Nitrogen in Water | USDOI/USGS
I1586 | Water pH | USDOI/USGS
I1600 | Dissolved Phosphorus by Colorimetry | USDOI/USGS
I1601 | Orthophosphate-Phosphorus by Colorimetry | USDOI/USGS
I1602 | Orthophosphate plus Hydrolyzable Phosphorous | USDOI/USGS
I1630(S) | Potassium in Bottom Material by FLAA | USDOI/USGS
I1630(W) | Potassium in Water by FLAA | USDOI/USGS
I1667(S) | Selenium in Bottom Material by HYDAA | USDOI/USGS
I1667(W) | Selenium in Water by HYDAA | USDOI/USGS
I1700 | Silica in Water by Colorimetry | USDOI/USGS
I1702 | Silica in Water by FLAA | USDOI/USGS
I1720 | Silver in Water by Chelation and FLAA | USDOI/USGS
I1735(S) | Sodium in Bottom Material by FLAA | USDOI/USGS
I1735(W) | Sodium in Water by FLAA | USDOI/USGS
I1749 | Residue by Evaporation and Gravimetric | USDOI/USGS
I1750 | Residue by Evaporation and Gravimetric | USDOI/USGS
I1780 | Specific Conductance | USDOI/USGS
I1800(S) | Strontium in Bottom Material by FLAA | USDOI/USGS
I1800(W) | Strontium in Water by FLAA | USDOI/USGS
I1820 | Sulfate in Water by Titration | USDOI/USGS
I1866 | Thallium in Water by GFAA | USDOI/USGS
I1880 | Vanadium in Water by Colorimetry | USDOI/USGS
I1900(S) | Zinc in Bottom Material by FLAA | USDOI/USGS
I1900(W) | Zinc in Water by FLAA | USDOI/USGS
I1901 | Zinc in Water by GFAA | USDOI/USGS
I2030 | Alkalinity in Water by Titration | USDOI/USGS
I2057 | Anions in Water by Ion Chromatography | USDOI/USGS
I2058 | Anions in Water by Ion Chromatography | USDOI/USGS
I2062 | Arsenic in Water by HYDAA | USDOI/USGS
I2115 | Boron in Water by Automated Colorimetry | USDOI/USGS
I2128 | Bromide in Water by Ion Chromatography | USDOI/USGS
I2129 | Bromide in Water by Colorimetry | USDOI/USGS
I2187 | Chloride in Water by Automated Colorimetry | USDOI/USGS
I2188 | Chloride in Water by Colorimetry | USDOI/USGS
I2302 | Cyanide in Water by Colorimetry | USDOI/USGS
I2327 | Fluoride in Water Using an ISE | USDOI/USGS
I2462 | Mercury in Water by CVAA | USDOI/USGS
I2521 | Ammonia Nitrogen in Water by Colorimetry | USDOI/USGS
I2522 | Ammonia Nitrogen in Water by Colorimetry | USDOI/USGS
I2523 | Ammonia Nitrogen in Water by Colorimetry | USDOI/USGS
I2539 | Nitrite-Nitrogen in Water by Colorimetry | USDOI/USGS
I2543 | Nitrite- plus Nitrate-Nitrogen in Water | USDOI/USGS
I2545(S) | Nitrite- Plus Nitrate-Nitrogen in Solids | USDOI/USGS
I2545(W) | Nitrite- Plus Nitrate-Nitrogen in Water | USDOI/USGS
I2552 | Ammonia plus Organic Nitrogen in Water | USDOI/USGS
I2558 | Ammonia plus Organic Nitrogen in Water | USDOI/USGS
I2598 | Orthophosphate-Phosphorus by Colorimetry | USDOI/USGS
I2599 | Phosphorus by Auto-Discrete Colorimetry | USDOI/USGS
I2600(S) | Phosphorus in Solids by Colorimetry | USDOI/USGS
I2600(W) | Phosphorus in Water by Colorimetry | USDOI/USGS
I2601 | Orthophosphate-Phosphorus by Colorimetry | USDOI/USGS
I2602 | Hydrolyzable plus Orthophosphate-Phosphorous | USDOI/USGS
I2667(S) | Selenium in Bottom Material by HYDAA | USDOI/USGS
I2667(W) | Selenium in Water by HYDAA | USDOI/USGS
I2700 | Silica in Water by Colorimetry | USDOI/USGS
I2822 | Sulfate in Water by Colorimetry | USDOI/USGS
I2823 | Sulfate in Water by Turbidimetry | USDOI/USGS
I2851(S) | Tin in Bottom Material by HYDAA | USDOI/USGS
I2851(W) | Tin in Water by HYDAA | USDOI/USGS
I2880 | Vanadium in Water by Colorimetry | USDOI/USGS
I3051 | Aluminum in Water by FLAA | USDOI/USGS
I3052 | Aluminum in Water by Chelation and FLAA | USDOI/USGS
I3054 | Aluminum by D-C Plasma Spectrometry | USDOI/USGS
I3055 | Antimony in Water by Hydride AA | USDOI/USGS
I3060 | Arsenic in Water by Colorimetry | USDOI/USGS
I3062 | Arsenic in Water by HYDAA | USDOI/USGS
I3084 | Barium in Water by FLAA | USDOI/USGS
I3095 | Beryllium in Water by FLAA | USDOI/USGS
I3110 | Boron in Water by Colorimetry | USDOI/USGS
I3112 | Boron in Water by Colorimetry | USDOI/USGS
I3135 | Cadmium in Water by FLAA | USDOI/USGS
I3136 | Cadmium in Water by Chelation and FLAA | USDOI/USGS
I3152 | Calcium in Water by FLAA | USDOI/USGS
I3153 | Calcium in Water by FLAA | USDOI/USGS
I3236 | Chromium in Water by FLAA | USDOI/USGS
I3238 | Chromium in Water by Chelation and FLAA | USDOI/USGS
I3239 | Cobalt in Water by FLAA | USDOI/USGS
I3240 | Cobalt in Water by Chelation and FLAA | USDOI/USGS
I3270 | Copper in Water by FLAA | USDOI/USGS
I3271 | Copper in Water by Chelation and FLAA | USDOI/USGS
I3300 | Cyanide in Water by Colorimetry | USDOI/USGS
I3325 | Fluoride in Water by Colorimetry | USDOI/USGS
I3381 | Iron in Water by FLAA | USDOI/USGS
I3399 | Lead in Water by FLAA | USDOI/USGS
I3400 | Lead in Water by Chelation and FLAA | USDOI/USGS
I3425 | Lithium in Water by FLAA | USDOI/USGS
I3447 | Magnesium in Water by FLAA | USDOI/USGS
I3448 | Magnesium in Water by Direct EPA FLAA | USDOI/USGS
I3454 | Manganese in Water by FLAA | USDOI/USGS
I3462 | Mercury in Water by CVAA | USDOI/USGS
I3490 | Molybdenum by Chelation and FLAA | USDOI/USGS
I3499 | Nickel in Water by FLAA | USDOI/USGS
I3500 | Nickel in Water by Chelation and FLAA | USDOI/USGS
I3524 | Ammonia Nitrogen in Water Using an ISE | USDOI/USGS
I3561 | Chemical Oxygen Demand by Colorimetry | USDOI/USGS
I3562(S) | Chemical Oxygen Demand by Titration | USDOI/USGS
I3562(W) | Chemical Oxygen Demand by Titration | USDOI/USGS
I3631 | Potassium in Water by FLAA | USDOI/USGS
I3736 | Sodium in Water by FLAA | USDOI/USGS
I3750 | Residue by Evaporation and Gravimetric | USDOI/USGS
I3765 | Residue by Evaporation and Gravimetric | USDOI/USGS
I3840 | Sulfide in Water by Titration | USDOI/USGS
I3860 | Nephelometric Turbidity in Water | USDOI/USGS
I4062 | Arsenic in Water by HYDAA | USDOI/USGS
I4302 | Cyanide in Water by Colorimetry | USDOI/USGS
I4327 | Fluoride in Water Using an ISE | USDOI/USGS
I4521 | Ammonia Nitrogen in Water by Colorimetry | USDOI/USGS
I4522 | Ammonia Nitrogen in Water by Colorimetry | USDOI/USGS
I4523 | Ammonia Nitrogen in Water by Colorimetry | USDOI/USGS
I4552 | Ammonia Plus Organic Nitrogen in Water | USDOI/USGS
I5051 | Aluminum in Bottom Material by FLAA | USDOI/USGS
I5055 | Antimony in Bottom Material by HYDAA | USDOI/USGS
I5060 | Arsenic in Bottom Material by Colorimetry | USDOI/USGS
I5062 | Arsenic in Bottom Material by HYDAA | USDOI/USGS
I5084 | Barium in Bottom Material by FLAA | USDOI/USGS
I5095 | Beryllium in Bottom Material by FLAA | USDOI/USGS
I5110 | Boron in Bottom Material by Colorimetry | USDOI/USGS
I5135 | Cadmium in Bottom Material by FLAA | USDOI/USGS
I5152 | Calcium in Bottom Material by FLAA | USDOI/USGS
I5236 | Chromium in Bottom Material by FLAA | USDOI/USGS
I5239 | Cobalt in Bottom Material by FLAA | USDOI/USGS
I5270 | Copper in Bottom Material by FLAA | USDOI/USGS
I5300 | CN in Bottom Material by Colorimetry | USDOI/USGS
I5381 | Iron in Bottom Material by FLAA | USDOI/USGS
I5399 | Lead in Bottom Material by FLAA | USDOI/USGS
I5425 | Lithium in Bottom Material by FLAA | USDOI/USGS
I5447 | Magnesium in Bottom Material by FLAA | USDOI/USGS
I5454 | Manganese in Bottom Material by FLAA | USDOI/USGS
I5462 | Mercury in Bottom Material by CVAA | USDOI/USGS
I5473 | Metals in Sediment by FLAA | USDOI/USGS
I5474 | Metals in Sediment by FLAA | USDOI/USGS
I5475 | Metals in Sediment by HYDAA | USDOI/USGS
I5490 | Molybdenum by Chelation and FLAA | USDOI/USGS
I5499 | Nickel in Bottom Material by FLAA | USDOI/USGS
I5553 | Ammonia plus Organic Nitrogen in Solids | USDOI/USGS
I6062 | Arsenic in Bottom Material by HYDAA | USDOI/USGS
I6302 | CN in Bottom Material by Colorimetry | USDOI/USGS
I6522 | Ammonia Nitrogen by Colorimetry in Solid | USDOI/USGS
I6523 | Ammonia Nitrogen by Colorimetry in Solid | USDOI/USGS
I6552 | Ammonia Plus Organic Nitrogen in Solids | USDOI/USGS
I6600 | Phosphorous by Auto-Discrete Colorimetry | USDOI/USGS
I7051 | Aluminum in Water by FLAA | USDOI/USGS
I7052 | Aluminum in Water by Chelation and FLAA | USDOI/USGS
I7054 | Aluminum by D-C Plasma Spectrometry | USDOI/USGS
I7055 | Antimony in Water by Hydride AA | USDOI/USGS
I7060 | Arsenic in Water by Colorimetry | USDOI/USGS
I7062 | Arsenic in Water by HYDAA | USDOI/USGS
I7084 | Barium in Water by FLAA | USDOI/USGS
I7095 | Beryllium in Water by FLAA | USDOI/USGS
I7110 | Boron in Water by Colorimetry | USDOI/USGS
I7112 | Boron in Water by Colorimetry | USDOI/USGS
I7135 | Cadmium in Water by FLAA | USDOI/USGS
I7136 | Cadmium in Water by Chelation and FLAA | USDOI/USGS
I7152 | Calcium in Water by FLAA | USDOI/USGS
I7236 | Chromium in Water by FLAA | USDOI/USGS
I7238 | Chromium in Water by Chelation and FLAA | USDOI/USGS
I7239 | Cobalt in Water by FLAA | USDOI/USGS
I7240 | Cobalt in Water by Chelation and FLAA | USDOI/USGS
I7270 | Copper in Water by FLAA | USDOI/USGS
I7271 | Copper in Water by Chelation and FLAA | USDOI/USGS
I7325 | Fluoride in Water by Colorimetry | USDOI/USGS
I7327 | Fluoride in Water Using an ISE | USDOI/USGS
I7381 | Iron in Water by FLAA | USDOI/USGS
I7399 | Lead in Water by FLAA | USDOI/USGS
I7400 | Lead in Water by Chelation and FLAA | USDOI/USGS
I7425 | Lithium in Water by FLAA | USDOI/USGS
I7447 | Magnesium in Water by FLAA | USDOI/USGS
I7454 | Manganese in Water by FLAA | USDOI/USGS
I7462 | Mercury in Water by CVAA | USDOI/USGS
I7490 | Molybdenum by Chelation and FLAA | USDOI/USGS
I7499 | Nickel in Water by FLAA | USDOI/USGS
I7500 | Nickel in Water by Chelation and FLAA | USDOI/USGS
I7552 | Ammonia Plus Organic Nitrogen in Water | USDOI/USGS
INDEX VELOCITY | Computing Discharge Using the Index Velocity Method | USDOI/USGS
LOADEST | Load Estimator (LOADEST): A FORTRAN Program for Estimating Constituent Loads in Streams and Rivers | USDOI/USGS
NAWQA ALGAL DTH | Algal Sample Collection at Depositional-Targeted Habitat (DTH) in wadeable streams by SG-92 (and other instruments) | USDOI/USGS
NAWQA ALGAL QMH | Algal Sample Collection at Qualitative Multihabitat (QMH) in wadeable streams by SG-92 (and other instruments) | USDOI/USGS
NAWQA ALGAL RTH | Algal Sample Collection at Richest-Targeted Habitat (RTH) in wadeable streams by SG-92 (and other instruments) | USDOI/USGS
NAWQA FISH | Fish Sample Collection in Wadeable Streams by Electrofishing and Seine | USDOI/USGS
NAWQA GW TRENDS | US Geological Survey | USDOI/USGS
NAWQA INVERT QMH | Invertebrate Sample Collection at Qualitiative Multiple Habitat (QMH) in wadeable streams by D-net | USDOI/USGS
NAWQA INVERT RTH | Invertebrate Sample Collection at Richest Targeted Habitat (RTH) in wadeable streams by Slack sampler | USDOI/USGS
NAWQA PHYTOPLANKTON | Algal phytoplankton sample collection in wadeable streams by SG-92 (and other instruments) | USDOI/USGS
NFM 4.1.1.A EWI | Collection of stream samples using the equal-width-increment (EWI) method | USDOI/USGS
NFM 4.1.3.A EDI | Collection of isokinetic, depth-integrated stream samples using the equal-discharge-increment (EDI) method | USDOI/USGS
NFM 4.1.3.A EWI | Collection of isokinetic, depth-integrated stream samples using equal-width-increments (EWI) | USDOI/USGS
NFM 4.1.3.A VCF | Collection of stream samples using the single vertical at centroid-of-flow (VCF) method | USDOI/USGS
NFM 4.2 | Collection of ground-water samples at supply and monitoring wells | USDOI/USGS
NFM 6.1.3.B | Temperature measurement of surface water | USDOI/USGS
NFM 6.1.3.C | Temperature measurement of ground water | USDOI/USGS
NFM 6.2.1-AMP | Dissolved-oxygen concentration, field measurement by amperometric method | USDOI/USGS
NFM 6.2.1-LUM | Dissolved-oxygen concentration, field measurement by luminescent sensor | USDOI/USGS
NFM 6.2.2-SPEC | Dissolved-oxygen concentrations, field measurement by spectrophotometry | USDOI/USGS
NFM 6.2.3-IODO | Dissolved-oxygen concentrations in water by iodometric (Winkler) method | USDOI/USGS
NFM 6.3.3.A-SW | Specific conductance of surface water, electrometric measurement | USDOI/USGS
NFM 6.3.3.B-GW | Specific conductance of ground water, electrometric measurement | USDOI/USGS
NFM 6.4.3.A-SW | pH (hydronium-ion activity) of surface water, in-situ electrometric method | USDOI/USGS
NFM 6.4.3.B-GW | pH (hydronium-ion activity) of ground water, in-situ electrometric method | USDOI/USGS
NFM 6.4.3.C | pH (hydronium-ion activity) of environmental water subsamples, on-site electrometric method | USDOI/USGS
NFM 6.5 | Reduction-oxidation potential, electrometric field measurement by platinum electrode | USDOI/USGS
NFM 6.6.4.B | Alkalinity and ANC field determination by Inflection Point Titration | USDOI/USGS
NFM 6.6.4.C | Alkalinity and ANC field determination by Gran Function Plot | USDOI/USGS
NFM6.6.4C | GRAN FUNCTION PLOT METHOD | USDOI/USGS
O-1104 | Organochlorine and organophosphorous compounds, dissolved | USDOI/USGS
O-1121-91 | Organonitrogen Herbicides in Water by Solid Phase Extraction, GC/MS | USDOI/USGS
O-1122-92 | Dissolved Organic Carbon in Water by Persulfate Oxidation and Infrared Spectrometry | USDOI/USGS
O-1124-94 | Nitroaromatic compunds in water by HPLC | USDOI/USGS
O-1126-02 | Pesticides in Water by C-18 Solid-Phase Extraction and GC-MS | USDOI/USGS
O-1126-95 | Pesticides in Water by C-18 Solid-Phase Extraction and GC-MS | USDOI/USGS
O-1131-95 | Pesticides in Water by Solid Phase Extraction and High Performance Liquid Chromatography (HPLC) | USDOI/USGS
O-1402-01 | Organophosphate Pesticides, Filtered Water, Gas Chromatography | USDOI/USGS
O-1433-01 | Wastewater compounds in water by SPE and GC/MS | USDOI/USGS
O-2002-01 | Pesticides and Selected Degradates in Water by C-18 Solid-Phase Extraction and GC/MS | USDOI/USGS
O-2060-01 | Pesticides in Water by SPE and HPLC-MS | USDOI/USGS
O-2080-08 | Pharmaceuticals in Water by SPE and HPLC-MS | USDOI/USGS
O-2136-01 | Glyphosate, Aminomethylphosphonic Acid, and Glufosinate in Water by Liquid Chromatography/Mass Spectrometry | USDOI/USGS
O-3106-93 | Triazines in Water by Gas Chromatography | USDOI/USGS
O-3116-87 | Base/neutral and acid extractable compounds, whole water recoverable, in water by GC/MS | USDOI/USGS
O-3118-83 | Base/Neutral Extractable Compounds in Water by GC-MS | USDOI/USGS
O-3120-90 | 1,2-Dibromomethane (EDB) and 1,2-dibromo-3-chloropropane (DBCP) in Water by Gas Chromatography | USDOI/USGS
O-3128-95 | Methylene Blue Active Substances in Water by Spectrophotometry, Whole Water Recoverable | USDOI/USGS
O-3402-03 | Organophosphate pesticides, Whole water, Gas Chromatography | USDOI/USGS
O-4024-03 | Volatile organic compounds, whole water, gas chromatography/mass spectrometry, heated purge and trap | USDOI/USGS
O-4127-96 | Volatile Organic Compounds in Water by GC-MS | USDOI/USGS
O-5101-83 | Carbon in Bottom Material by Induction Furnace, Dry Weight | USDOI/USGS
O-5129-95 | Organochlorine Pesticides and Gross Polychlorinated Biphenyls in Bottom Sediment by Gas Chromatography | USDOI/USGS
O-5130-95 | Semivolatile organic compounds in Bottom Sediment by High-performance Gel Permeation Chromatography, Capillary-column GC | USDOI/USGS
O-5404-02 | Organophosphate pesticides, bottom sediment, high-performance gel-permeation chromatography, gas chromatography | USDOI/USGS
O-5504-03 | Organochlorine Pesticides and Polychlorinated Biphenyls in Bottom and Suspended Sediment by Gas Chromatography with Elec | USDOI/USGS
O-5505-03 | Polycyclic aromatic hydrocarbons, sediment, capillary-column gas chromatography/mass spectrometry | USDOI/USGS
O-7100-83 | Suspended Organic Carbon (SOC) in Water | USDOI/USGS
O-7504-03 | Determination of Organochlorine Pesticides and Polychlorinated Biphenyls in Bottom and Suspended Sediment by Gas Chromat | USDOI/USGS
O1105 | Dissolved Chlorophenoxy Acids in Water | USDOI/USGS
O3100 | Total Organic Carbon in Water | USDOI/USGS
O3104 | Organochlorine and -phosphorous in Water | USDOI/USGS
O3105 | Total Chlorophenoxy Acids in Water | USDOI/USGS
O3106 | Total Recoverable Triazines in Water | USDOI/USGS
O3107 | Carbamate Pesticides in Water | USDOI/USGS
O3108 | Extractable Oil and Grease in Water | USDOI/USGS
O3109 | Light Fuel Oils in Water | USDOI/USGS
O3110 | Total Recoverable Phenols in Water | USDOI/USGS
O3111 | Methylene Blue Active Substance in Water | USDOI/USGS
O3112 | TNT, RDX and Picric Acid in Water | USDOI/USGS
O3113 | Polynuclear Aromatic Hydrocarbons | USDOI/USGS
O3114 | Ethylene and Propane in Water | USDOI/USGS
O3115 | Purgeable Organic Compounds in Water | USDOI/USGS
O3117 | Acid Extractable Compounds in Water | USDOI/USGS
O3118 | Base/Neutral Extractable Compounds | USDOI/USGS
O5101 | Total Carbon in Bottom Material | USDOI/USGS
O5104 | Organochlorine and -phosphorous in Solid | USDOI/USGS
O5105 | Chlorophenoxy Acids in Bottom Material | USDOI/USGS
O5108 | Extractable Oil and Grease | USDOI/USGS
O7100 | Suspended Organic Carbon in Water | USDOI/USGS
O7104 | Organochlorine and -phosphorous in Solid | USDOI/USGS
O7105 | Chlorophenoxy Acids in Sediment | USDOI/USGS
O9104 | Organochlorine Compounds in Fish Tissue | USDOI/USGS
OFR 02-150 ALGAE | Algal community sampling by revised NAWQA protocols | USDOI/USGS
OFR 02-150 FISH | Fish community sampling by revised NAWQA protocol | USDOI/USGS
OFR 02-150 INVERTS | NAWQA Invertebrate Sampling Protocols | USDOI/USGS
OFR_01-445 | Methyl Mercury in Water | USDOI/USGS
POCIS | Polar Organic Chemical Integrative Sampler (POCIS) | USDOI/USGS
PTI FOR FRESHWATER | Pesticide Toxicity Index (PTI) for Freshwater Aquatic Organisms | USDOI/USGS
R1110 | Cesium-137 and 134, Dissolved | USDOI/USGS
R1130 | Lead-210 | USDOI/USGS
R1140 | Radium | USDOI/USGS
R1141 | Radium-226 | USDOI/USGS
R1142 | Radium-228 | USDOI/USGS
R1150 | Radioruthenium | USDOI/USGS
R1160 | Strontium-90 | USDOI/USGS
R1171 | Tritium - Liquid Scintillation, Denver Lab | USDOI/USGS
R1172 | Tritium - Electrolytic, Denver Lab | USDOI/USGS
R1173 | Tritium - Liquid Scintillation, Reston Lab | USDOI/USGS
R1174 | Tritium - Electrolytic, Reston Lab | USDOI/USGS
R1180 | Uranium - Fluorometric | USDOI/USGS
R1181 | Uranium - Fluorometric, Extraction | USDOI/USGS
R1182 | Uranium - Alpha Spectroscopy | USDOI/USGS
REDOX GW | Jurgens, Bryant C., McMahon, Peter B., Chapelle, Francis H., and Eberts, Sandra M. | USDOI/USGS
SMWR | Statistical Methods in Water Resources ~ USGS ; Helsel, D.R. and Hirsch, R.M. | USDOI/USGS
SPARROW (SOFT) | SPARROW, SPAtially Referenced Regression on Watershed (software) | USDOI/USGS
SPARROW (WEB) | SPARROW, SPAtially Referenced Regression on Watershed (website) | USDOI/USGS
SPMD DATA COLLECTION | Passive monitoring for organic contaminants in water using semipermeable membrane devices (SPMDs) | USDOI/USGS
SPMDS | Passive sampling of organic compounds in water, air, and soil/sediment by SPMDs | USDOI/USGS
STATISTICS (PROGRAM) | OPR-PPR, a Computer Program for Assessing Data Importance to Model Predictions Using Linear Statistics (program) | USDOI/USGS
STATISTICS (REPORT) | OPR-PPR, a Computer Program for Assessing Data Importance to Model Predictions Using Linear Statistics (report) | USDOI/USGS
STREAM HABITAT | Revised Methods for Characterizing Stream Habitat in the National Water-Quality Assessment Program | USDOI/USGS
STREAM METABOLISM | Automated Routines for Calculating Whole-Stream Metabolism: Theoretical Background and User Guide | USDOI/USGS
STREAM METABOLSM PRG | Stream Metabolism Program | USDOI/USGS
TWRI (SUSP SED CONC) | Suspended-sediment concentration in water by filtration or evaporation | USDOI/USGS
TWRI (SUSP SED FINE) | Suspended sediment particle size distribution in water by pipet and BW tube | USDOI/USGS
TWRI (SUSP SED SAND) | Suspended sediment particle size distribution in water by sieve and VA tube analysis | USDOI/USGS
TWRI Book 9 | Techniques of Water-Resources Investigations Reports | USDOI/USGS
UII | Urban Intensity Index (UII) | USDOI/USGS
WARP | Watershed Regressions for Pesticides (WARP) | USDOI/USGS
WRTDS | Weighted Regressions on Time, Discharge, and Season (WRTDS), with an Application to Chesapeake Bay River Inputs | USDOI/USGS
00-01 | Gross Alpha and Beta Activity in Water | USEPA
00-02 | Gross Alpha Activity in Drinking Water by Coprecipitation | USEPA
00-03 | Lead-210 and Polonium-210 in Dried Samples | USEPA
00-04 | Plutonium, Thorium & Uranium in Air Filters | USEPA
00-05 | Thorium and Uranium in Ashed Samples | USEPA
00-06 | Thorium and Uranium in Ashed Samples | USEPA
00-07 | Thorium and Uranium in Water Samples | USEPA
00-09 | Plutonium and Uranium in Milk | USEPA
0010(B) | Total Chromatographable Organic Material | USEPA
0010(BT) | Tritium in Biological Tissue | USEPA
0010(W) | Tritium in Water | USEPA
0011-0 | Sampling for Formaldehyde Emissions | USEPA
0011A | Analysis of Aldehydes/Ketones by HPLC | USEPA
002(A) | Radon-222 in Air | USEPA
002(W) | Radon-222 in Water | USEPA
0023A | Sampling for PCDD and PCDF Emissions | USEPA
004(A) | Radium-226 and Radium-228 in Air | USEPA
004(S) | Radium-226 and Radium-228 in Soil | USEPA
004(W) | Radium-226 and Radium-228 in Water | USEPA
005(A) | Plutonium, Uranium and Thorium in Air | USEPA
005(BT) | Plutonium, Uranium and Thorium in Tissue | USEPA
005(S) | Plutonium, Uranium and Thorium in Soil | USEPA
005(W) | Plutonium, Uranium and Thorium in Water | USEPA
008(BT) | Strontium-89 and Strontium-90 in Tissue | USEPA
008(S) | Strontium-89 and Strontium-90 in Soil | USEPA
008(V) | Strontium-89 and Strontium-90 in Plants | USEPA
008(W) | Strontium-89 and Strontium-90 in Water | USEPA
1 | Beta Activity in Airborne Particulates | USEPA
10 | Carbon Monoxide Emissions in Air | USEPA
100.1 | Analytical Method For Determination Of Asbestos Fibers In Water | USEPA
100.2 | Chironomus tentans 10-d Survival and Growth test for sediments | USEPA
1000.0 | Fathead Minnow, PIMEPHALES PROMELAS, LARVAL SURVIVAL AND GROWTH TEST | USEPA
1002-8-2009 | Dissolved Oxygen (DO) Measurement by Optical Probe | USEPA
1002.0 | DAPHNID, CERIODAPHNIA DUBIA, SURVIVAL AND REPRODUCTION TEST | USEPA
101 | Gaseous Mercury in Air by CVAA | USEPA
1010 | Flash Point | USEPA
101A | Gaseous Mercury from Sewage/Sludge Incinerators | USEPA
102 | Mercury Emissions - Hydrogen Streams | USEPA
1020A | Ignitability – Flashpoint | USEPA
103 | Beryllium Screening in Air | USEPA
104 | Beryllium in Air | USEPA
105 | Mercury in Sewage Sludge | USEPA
106 | Vinyl Chloride in Stack Gas | USEPA
107 | Vinyl Chloride - Wastewater | USEPA
107A | Vinyl Chloride - Solvent/Resin | USEPA
108 | Particulate and Gaseous Arsenic | USEPA
10A | Carbon Monoxide Emissions in Air | USEPA
10B | Carbon Monoxide Emissions in Air | USEPA
11 | Isotopic Analysis by Ge(Li) Detector | USEPA
110.1 | Color by Calculating ADMI Values | USEPA
110.2 | Color Analysis Using Platinum/Cobalt | USEPA
110.3 | Color by Spectrophotometric Analysis | USEPA
1103.1 | Escherichia coli in Water by Membrane Filtration Using membrane-Thermotolerant E. coli Agar (mTEC) | USEPA
1103.1 (MODIFIED) | Membrane filtration plating of E. coli on modified mTEC agar | USEPA
1104 | E. coli in Drinking Water/EC Medium with Mug Tub | USEPA
1106.1 | Enterococci in Water by Membrane Filtration Using membrane-Enterococcus-Esculin Iron Agar (mE-EIA) | USEPA
111 | Polonium-210 Emissions | USEPA
114 | Radionuclide Emissions | USEPA
115 | Monitoring for Radon-222 | USEPA
12 (ATM PB) | Inorganic Lead Emissions in Air | USEPA
12 (ISOTOPES) | Isotopic Analysis by NaI(Tl) Detector | USEPA
120.1 | Conductance | USEPA
120.1_M | Conductivity in Industrial Waste | USEPA
13 | Krypton, Xenon and Tritiated Methane | USEPA
130.1 | Total Hardness | USEPA
130.2 | Total Hardness | USEPA
13A | Total Fluoride Emissions in Air | USEPA
13B | Total Fluoride Emissions in Air | USEPA
140.1 | Odor in Water Using a Consistent Series | USEPA
15 | Hydrogen Sulfide, Carbonyl Sulfide | USEPA
150.1 | pH | USEPA
150.2 | pH by Continuous Monitoring | USEPA
150.2_M | pH in Industrial Waste Materials | USEPA
16 | Sulfur Emissions from Stationary Sources | USEPA
160.1 | Filterable Residue - TDS | USEPA
160.1_M | Total Dissolved Solids | USEPA
160.2 | Non-Filterable Residue - TSS | USEPA
160.2_M | Total Suspended Solids | USEPA
160.3 | Total Residue | USEPA
160.4 | Volatile Residue | USEPA
160.5 | Settleable Matter | USEPA
1600 | Enterococci in Water by Membrane Filtration Using membrane-Enterococcus Indoxyl-B-D-Glucoside Agar (mEl) | USEPA
1601 | Male-specific (F+) and Somatic Coliphage in Water by Two-step Enrichment Procedure | USEPA
1602 | Male-specific (F+) and Somatic Coliphage in Water by Single Agar Layer (SAL) Procedure | USEPA
1603 | Escherichia coli in Water by Membrane Filtration Using Modified membrane-Thermotolerant E. coli Agar (Modified mTEC) | USEPA
1604 | Total Coliforms and E. coli in Water by Membrane Filtration Using a Simultaneous Detection Technique (MI Medium) | USEPA
1605 | Aeromonas in Finished Water Membrane Filtration Using Ampicillin-Dextrin Agar with Vancomycin (ADA-V) | USEPA
1613 | Dioxins and Furans by HRGC/HRMS | USEPA
1613(B) | Polychlorinated Dioxins and Furans | USEPA
1613(S) | Dioxins and Furans - Solids | USEPA
1613(W) | Dioxins and Furans - Water | USEPA
1614 | Brominated Diphenyl Ethers in Water Soil, Sediment and Tissue by HRGC/HRMS | USEPA
1618 | Pesticides and Herbicides | USEPA
1620(A) | Metals by Calibrated ICP | USEPA
1620(B) | Metals by GFAA | USEPA
1620(C) | Mercury - CVAA | USEPA
1620(D) | Metals by Semi-quantitative ICP Screen | USEPA
1622 | Crytosporidium in Water by Filtration/IMS/FA - April 2001 Update | USEPA
1623 | Cryptosporidium and Giardia in Water by Filtration/IMS/FA - April 2001 Update | USEPA
1624 | Volatile Organic Compounds by GC/MS | USEPA
1624(S) | Volatiles by Isotope Dilution - Soil | USEPA
1624(W) | Volatiles by Isotope Dilution - Water | USEPA
1625 | Semivolatiles - Base/Neutrals, Acid Extractable, GC/MS | USEPA
1625(AW) | Semivolatiles - Acids, GC/MS | USEPA
1625(BNW) | Semivolatiles - Base/Neutrals, GC/MS | USEPA
1625(S) | Semivolatiles - Soil, GC/MS | USEPA
1625(T) | Semivolatiles - Fish tissue, GC/MS | USEPA
1630 | Methyl Mercury in Water by Distillation, Aqueous Ethylation, Purge and Trap and CVAFS | USEPA
1631 | Mercury in Water by Oxidation, Purge and Trap, and CVAFS | USEPA
1631A | Appendix - Total Mercury in Tissue, Sludge, Sediment, and Soil by Acid Digestion and BrCl Oxidation | USEPA
1631B | Mercury in Water by Oxidation, Purge and Trap, and Cold Vapor Atomic Fluorescence Spectrometry | USEPA
1631E | Mercury in Water by Oxidation, Purge and Trap, and CVAFS | USEPA
1632 | Inorganic Arsenic in Water by Hydride Generation Quartz Furnace | USEPA
1636 | Hexavalent Chromium in Ambient Water by Ion Chromatography | USEPA
1637 | Trace Elements in Water by Chelation Preconcentration and GFAA | USEPA
1638 | Trace Elements in Water by ICP/MS | USEPA
1639 | Trace Elements in Water by GFAA | USEPA
1640 | Trace Elements in Water by Chelation Preconcentration and ICP/MS | USEPA
1648 | Organic Halides by Neutron Activation | USEPA
1649 | Organic Halides by Coulometry | USEPA
1650 | Organic Halides in Water | USEPA
1651 | Diesel Oil in Muds by GC/FID | USEPA
1652 | Oil and Grease | USEPA
1653 | Chlorinated Phenolics by GC/MS | USEPA
1654 | Polynuclear Aromatic Hydrocarbons in Oil | USEPA
1656(ECD) | Organohalide Pesticides in Wastewater | USEPA
1656(HSD) | Organohalide Pesticides in Wastewater | USEPA
1657 | Organophosphorus Pesticides in Water | USEPA
1658 | Phenoxy-Acid Herbicides in Wastewater | USEPA
1659 | Dazomet in Wastewater | USEPA
1660 | Pyrethrins and Pyrethroids in Water | USEPA
1661 | Bromoxynil in Wastewater by HPLC/UV | USEPA
1662 | Extractable Material in Mud by SDS | USEPA
1663 | Differentiation of Oil by GC/FID | USEPA
1664 | Extractable Material in Oil and Grease | USEPA
1664A | N-Hexane Extractable Material (HEM; Oil and Grease) and (SGT-HEM; Non-Polar Material) by Extraction and Gravimetry | USEPA
1665 | Semivolatiles by Isotope Dilution GC/MS | USEPA
1666 | VOCs by Isotope Dilution GC/MS | USEPA
1667 | Aldehydes by Derivatization and HPLC | USEPA
1668A | Chlorinated Biphenyl Congeners in Water, Soil, Sediment, and Tissue by HRGC/HRMS single-lab QC | USEPA
1668A (TISSUE) | Chlorinated Biphenyls in Tissue by HRGC/HRMS | USEPA
1668A (WATER) | Chlorinated Biphenyls in Aqueous Samples by HRGC/HRMS | USEPA
1668B | Chlorinated Biphenyl Congeners in Water, Soil, Sediment, Biosolids, and Tissue by HRGC/HRMS inter-lab QC | USEPA
1671 | VOCs by GC/FID | USEPA
1673 | PEG-600 by Derivatization and HPLC | USEPA
1682 | Salmonella in Sewage Sludge (Biosolids) by MSRV Medium | USEPA
1694 | Pharmaceuticals and personal care products in water, soil, sediment, and biosolids by HPLC/MS/MS | USEPA
1698 | Steroids and hormones in water, soil, sediment, and biosolids by HRGC/HRMS | USEPA
1699 | Pesticides in water, soil, sediment, biosolids, and tissue by HRGC/HRMS | USEPA
16A | Total Reduced Sulfur Emissions in Air | USEPA
16B | Total Reduced Sulfur Emissions in Air | USEPA
17 | Particulate Emissions in Air | USEPA
170.1 | Temperature | USEPA
18 | Gaseous Organic Compound Emission in Air | USEPA
180.1 | Turbidity by Nephelometry | USEPA
1A | Sample and Velocity Traverses | USEPA
2.1 (ATM SO2) | Sulfur Dioxide in the Atmosphere | USEPA
2.1 (PART.PM10) | Particulate Matter as PM10 in Atmosphere | USEPA
2.11 | Particulate Matter as PM10 in Atmosphere | USEPA
2.1A | Sulfur Dioxide in the Atmosphere | USEPA
2.2 | Suspended Particulates in the Atmosphere | USEPA
2.3 | Nitrogen Dioxide in the Atmosphere | USEPA
2.6 | Carbon Monoxide in the Atmosphere | USEPA
2.8 | Lead in Suspended Particulate Matter | USEPA
2.9 | Sulfur Dioxide in the Atmosphere | USEPA
20 | Nitrogen Oxides and Sulfur Dioxide in Air | USEPA
200 | Metals by Atomic Absorption | USEPA
200.1 | Metals in Marine Waters by ICP/MS | USEPA
200.1(FLAA) | Acid Soluble Metals in Water by FLAA | USEPA
200.1(GFAA) | Acid Soluble Metals in Water by GFAA | USEPA
200.1(ICP) | Acid Soluble Metals - ICP | USEPA
200.10_M | Inductively Coupled Plasma | USEPA
200.11 | Metals in Fish Tissue by ICP-AES | USEPA
200.12 | Elements in Water by Temperature GFAA | USEPA
200.13 | Elements in Water by Chelation with GFAA | USEPA
200.15 | Metals in Water by Nebulization and ICP-AES | USEPA
200.2 | Sample preparation procedure for spectrochemical determination of total recoverable elements | USEPA
200.5 | Trace elements in water by AVICP-AES | USEPA
200.62(B) | Pneumatic Nebulization ICP Analysis | USEPA
200.62(C) | Hydride Generation ICP Analysis | USEPA
200.7 | Metals in Water by ICP-AES | USEPA
200.7(S) | Metals in Soil by ICP-AES | USEPA
200.7(W) | Metals in Water by ICP-AES | USEPA
200.7_M | ICP-AES For Trace Element Analysis | USEPA
200.8 | Metals in Waters by ICP/MS | USEPA
200.8(S) | Metals in Wastes by ICP/MS | USEPA
200.8(W) | Metals in Waters by ICP/MS | USEPA
200.9 | Metals by Temperature Stabilized GFAA | USEPA
2000.0 | ACUTE TOXICITY TESTS FOR WATERS USING FATHEAD MINNOWS | USEPA
2002.0 | ACUTE TOXICITY TESTS WITH EFFLUENTS AND RECIEVING WATERS USING CERIODAPHNIA DUBIA | USEPA
2004.0 | Acute Toxicity Tests of Marine Organisms - Sheepshead minnow, Cyprinodon variegatus | USEPA
2006.0 | Acute Toxicity Tests of Marine Organisms - Silverside, Menidia beryllina, Menidia menidia, and Menidia peninsulae | USEPA
2007.0 | Acute Toxicity Tests of Marine Organisms - Mysid, Americamysis bahia | USEPA
201(CSR) | Determination of PM10 Emissions | USEPA
201(EGR) | Determination of PM10 Emissions | USEPA
2019.0 | Acute Toxicity Tests of Marine Orgs- Rainbow trout, Oncorhynchus mykiss, and Brook trout, Salvelinus fontinalis | USEPA
202 | Determination of Particulate Emission | USEPA
202.1 | Aluminum by FLAA | USEPA
202.1_M | Aluminum by FLAA | USEPA
202.2 | Aluminum by GFAA | USEPA
202.2_M | Aluminum by GFAA | USEPA
202.2_M/HG) | Mercury in Industrial Wastes by CVAA | USEPA
202.62(D) | KOH Fusion Samples by GFAA | USEPA
2021.0 | Acute Toxicity Tests of Marine Organisms - Daphnia puplex and Daphnia magna | USEPA
203 | Determination of Opacity of Emissions | USEPA
203A | Time-Averaged Opacity of Emissions | USEPA
203B | Opacity of Emission - Time Exception Regs. | USEPA
203C | Opacity of Emission - Instantaneous Regs. | USEPA
204.1 | Antimony by FLAA | USEPA
204.1_M | Antimony by FLAA | USEPA
204.2 | Antimony by GFAA | USEPA
204.2_M | Antimony by GFAA | USEPA
206.2 | Arsenic by GFAA | USEPA
206.2_M | Arsenic by GFAA | USEPA
206.3 | Arsenic by HYDAA | USEPA
206.3_M | Hydride Generation ICP | USEPA
206.4 | Arsenic by Spectrophotometric Analysis | USEPA
206.5 | Arsenic Digestion for HYDAA | USEPA
208.1 | Barium by FLAA | USEPA
208.1_M | Barium by FLAA | USEPA
208.2 | Barium by GFAA | USEPA
208.2_M | Barium by GFAA | USEPA
210.1 | Beryllium by FLAA | USEPA
210.1_M | Beryllium by FLAA | USEPA
210.2 | Beryllium by GFAA | USEPA
210.2_M | Beryllium by GFAA | USEPA
212.3 | Boron by Colorimetric Analysis | USEPA
213.1 | Cadmium by FLAA | USEPA
213.1_M | Cadmium by FLAA | USEPA
213.2 | Cadmium by GFAA | USEPA
213.2_M | Cadmium by GFAA | USEPA
215.1 | Calcium by FLAA | USEPA
215.1_M | Calcium by FLAA | USEPA
215.2 | Calcium by EDTA Titrimetric Analysis | USEPA
218.1 | Chromium by FLAA | USEPA
218.1_M | Chromium by FLAA | USEPA
218.2 | Chromium by GFAA | USEPA
218.2_M | Chromium by GFAA | USEPA
218.3 | Chromium by Chelation Extraction FLAA | USEPA
218.4 | Hexavalent Chromium by FLAA | USEPA
218.5 | Hexavalent Chromium by GFAA | USEPA
218.6 | Hexavalent Chromium by Ion Chromatograph | USEPA
219.1 | Cobalt by FLAA | USEPA
219.1_M | Cobalt by FLAA | USEPA
219.2 | Cobalt by GFAA | USEPA
219.2_M | Cobalt by GFAA | USEPA
220.1 | Copper by FLAA | USEPA
220.1_M | Copper by FLAA | USEPA
220.2 | Copper by GFAA | USEPA
220.2_M | Copper by GFAA | USEPA
23 | PCDDs and PCDFs in Air Emissions | USEPA
231.1 | Gold by FLAA | USEPA
231.2 | Gold by GFAA | USEPA
235.1 | Iridium by FLAA | USEPA
235.2 | Iridium by GFAA | USEPA
236.1 | Iron by FLAA | USEPA
236.1_M | Iron by FLAA | USEPA
236.2 | Iron by GFAA | USEPA
236.2_M | Iron by GFAA | USEPA
239.1 | Lead by FLAA | USEPA
239.1_M | Lead by FLAA | USEPA
239.2 | Lead by GFAA | USEPA
239.2_M | Lead by GFAA | USEPA
242.1 | Magnesium by FLAA | USEPA
242.1_M | Magnesium by FLAA | USEPA
243.1 | Manganese by FLAA | USEPA
243.1_M | Manganese by FLAA | USEPA
243.2 | Manganese by GFAA | USEPA
243.2_M | Manganese by GFAA | USEPA
245.1 | Mercury in Water by CVAA | USEPA
245.1_M | Mercury in Water by Manual CVAA | USEPA
245.2 | Mercury by CVAA | USEPA
245.2_M | Mercury in Water by Automated CVAA | USEPA
245.3 | Mercury in Water by HPLC | USEPA
245.5 | Mercury in Sediment by CVAA | USEPA
245.5_M | Mercury in Soil and Sediment by CVAA | USEPA
245.6 | Mercury in Tissue by CVAA | USEPA
245.7 | Mercury in water by cold-vapor atomic fluorescence spectrometry | USEPA
246.1 | Molybdenum by FLAA | USEPA
246.2 | Molybdenum by GFAA | USEPA
249.1 | Nickel by FLAA | USEPA
249.1_M | Nickel by FLAA | USEPA
249.2 | Nickel by GFAA | USEPA
249.2_M | Nickel by GFAA | USEPA
25 | Total Gaseous Nonmethane Organic Emissions | USEPA
252.1 | Osmium by FLAA | USEPA
252.2 | Osmium by GFAA | USEPA
253.1 | Palladium by FLAA | USEPA
253.2 | Palladium by GFAA | USEPA
255.1 | Platinum by FLAA | USEPA
255.2 | Platinum by GFAA | USEPA
258.1 | Potassium by FLAA | USEPA
258.1_M | Potassium by FLAA | USEPA
25A | Total Gaseous Organic Emissions | USEPA
25B | Total Gaseous Organic Emissions | USEPA
25C | Nonmethane Organics in Landfill Gases | USEPA
25D | Volatile Organic Concentration in Waste | USEPA
25E | Vapor Phase Organic Concentration in Waste | USEPA
26 | Hydrogen Chloride from Stationary Sources | USEPA
264.1 | Rhenium by FLAA | USEPA
264.2 | Rhenium by GFAA | USEPA
265.1 | Rhodium by FLAA | USEPA
265.2 | Rhodium by GFAA | USEPA
267.1 | Ruthenium by FLAA | USEPA
267.2 | Ruthenium by GFAA | USEPA
26A | Hydrogen Halide/Halogen by Isokinetic | USEPA
270.2 | Selenium by GFAA | USEPA
270.2_M | Selenium by GFAA | USEPA
270.3 | Selenium by FLAA | USEPA
272.1 | Silver by FLAA | USEPA
272.1_M | Silver by FLAA | USEPA
272.2 | Silver by GFAA | USEPA
272.2_M | Silver by GFAA | USEPA
273.1 | Sodium by FLAA | USEPA
273.1_M | Sodium by FLAA | USEPA
273.2 | Sodium by GFAA | USEPA
279.1 | Thallium by FLAA | USEPA
279.1_M | Thallium by FLAA | USEPA
279.2 | Thallium by GFAA | USEPA
279.2_M | Thallium by GFAA | USEPA
282.1 | Tin by FLAA | USEPA
282.2 | Tin by GFAA | USEPA
283.1 | Titanium by FLAA | USEPA
283.2 | Titanium by GFAA | USEPA
286.1 | Vanadium by FLAA | USEPA
286.1_M | Vanadium by FLAA | USEPA
286.2 | Vanadium by GFAA | USEPA
286.2_M | Vanadium by GFAA | USEPA
289.1 | Zinc by FLAA | USEPA
289.1_M | Zinc by FLAA | USEPA
289.2 | Zinc by GFAA | USEPA
289.2_M | Zinc by GFAA | USEPA
29 | Metals Emissions from Stationary Sources | USEPA
3 | Gross Alpha and Beta Activity in Water | USEPA
300 | Inorganic Anions by Ion Chromatography | USEPA
300(A) | Inorganic Anions by Ion Chromatography | USEPA
300(B) | Inorganic Anions by Ion Chromatography | USEPA
300.0 | Determination of Inorganic Anions by Ion Chromatography | USEPA
300.1 | Determination of Inorganic Anions in Drinking Water by Ion Chromatography | USEPA
300_M | Determination of Anions by IC | USEPA
302 | Bromate in Drinking Water Using 2-D IC With Suppressed Conductivity Detection | USEPA
3040 | Metals in Oils, Greases and Wax | USEPA
304A | Biodegredation Rates (Vent Option) | USEPA
304B | Biodegredation Rates (Scrubber Option) | USEPA
305 | Emissions of Volatiles in Waste | USEPA
305.1 | Acidity by Titration with a pH Meter | USEPA
305.2 | Acidity by Titration Using a pH Meter | USEPA
3050B | Acid Digestion of Sediments, Sludges, and Soils | USEPA
306 | Chromium Emissions from Electroplating | USEPA
306A | Chromium Emissions from Electroplating | USEPA
310.1 | Alkalinity by Titration | USEPA
310.1_M | Alkalinity in Water by Titration | USEPA
310.2 | Alkalinity by Colorimetric Analysis | USEPA
3135.2I | Cyanide in Water and Soil by Colorimetry | USEPA
314 | Perchlorate in Drinking Water using Ion Chromatography | USEPA
314.1 | Perchlorate in water using inline column IC | USEPA
317 | Oxyhalide DPBs and Bromide by IC | USEPA
317.0REV2.0 | Inorganic Oxyhalide DBPs in Drinking Water By Ion Chromatography With Conductivity Detection and Trace Bromate Using Pos | USEPA
320.1 | Bromide by Titration with Iodine | USEPA
321.8 | Bromate by IC/ICP-MS | USEPA
325.1 | Chloride by Colorimetric Analysis I | USEPA
325.2 | Chloride by Colorimetric Analysis II | USEPA
325.3 | Chloride by Mercuric Nitrate Titration | USEPA
325_M(A) | Chloride in Water by Colorimetry | USEPA
325_M(B) | Chloride in Water by Titration | USEPA
326 | Inorganic Oxyhalide Disinfection By-products in Drinking Water by Ion Chromatography with Postcolumn Reagent for Trace B | USEPA
327.0 REV1.1 | Chlorine Dioxide and Chlorite in Drinking Water by Visible Spectrophotometry | USEPA
330.1 | Total Residual Chlorine by Titration | USEPA
330.2 | Total Residual Chlorine by Titration | USEPA
330.3 | Total Residual Chlorine by Titration | USEPA
330.4 | Total Residual Chlorine by Titration | USEPA
330.5 | Chlorine by Spectrophotometry with DPD | USEPA
331 | Perchlorate in water by LC/EMI/MS | USEPA
332 | Perchlorate in drinking water by IC-ESI/MS | USEPA
334 | Residual Chlorine in Drinking Water Using an On-Line Chlorine Analyzer | USEPA
335.1 | Cyanides Amenable to Chlorination | USEPA
335.2 | Total Cyanide in Water | USEPA
335.2(MIDI) | Cyanide Analysis by MIDI Distillation | USEPA
335.2_M(S) | Total Cyanide in Soils and Sediments | USEPA
335.2_MA(W) | Total Cyanide in Water by Colorimetry | USEPA
335.2_MB(W) | Total Cyanide in Water by Colorimetry | USEPA
335.2_MC(W) | Total Cyanide in Water by Colorimetry | USEPA
335.3 | Total Cyanide by Colorimetric Analysis | USEPA
335.4 | Cyanide by Semi-Automated Colorimetry | USEPA
335.63 | Cyanide in Waste by Colorimetry | USEPA
340.1 | Total Fluoride by Colorimetric Analysis | USEPA
340.2 | Fluoride in Water Using an ISE | USEPA
340.3 | Fluoride in Water by Colorimetry | USEPA
345.1 | Iodide in Water by Titration | USEPA
349 | Ammonia in Estuarine and Coastal Waters by Colorimetry | USEPA
350.1 | Ammonia Nitrogen by Colorimetry | USEPA
350.2 (TITRATION) | Ammonia by Titrimetry | USEPA
350.2 NESSLERIZATION | Ammonia by Colorimetry (Nesslerization) | USEPA
350.2(A) | Ammonia Nitrogen Using an ISE | USEPA
350.2(B) | Ammonia Nitrogen by Colorimetry | USEPA
350.2(C) | Ammonia Nitrogen by Titration | USEPA
350.3 | Ammonia Nitrogen Using an ISE | USEPA
350_M(A) | Ammonia Nitrogen in Water by Colorimetry | USEPA
350_M(B) | Ammonia Nitrogen in Water by Titration | USEPA
350_M(C) | Ammonia Nitrogen in Water | USEPA
351.1 | Total Kjeldahl Nitrogen by Colorimetry | USEPA
351.2 | Total Kjeldahl Nitrogen by Colorimetry | USEPA
351.3 (ELECTRODE) | Total Kjeldahl Nitrogen by Potentiometry | USEPA
351.3 (TITRATION) | Total Kjeldahl Nitrogen by Titirmetry | USEPA
351.3 NESSLERIZATION | Total Kjeldahl Nitrogen by Colorimetry | USEPA
351.3(A) | Total Kjeldahl Nitrogen by Titration | USEPA
351.3(B) | Total Kjeldahl Nitrogen - Nesslerization | USEPA
351.3(C) | Total Kjeldahl Nitrogen - Potentiometric | USEPA
351.4 | Total Kjeldahl Nitrogen Using an ISE | USEPA
352.1 | Nitrate Nitrogen by Colorimetry | USEPA
3520C | Continuous Liquid-Liquid Extraction of Organics | USEPA
353.1 | Nitrate-Nitrite Nitrogen by Colorimetry | USEPA
353.2 | Nitrate-Nitrite Nitrogen by Colorimetry | USEPA
353.2_M | Nitrate and Nitrite by Colorimetry | USEPA
353.3 | Nitrate-Nitrite Nitrogen by Cd Reduction | USEPA
353.4 | Determination of Nitrite and Nitrate | USEPA
3535A | Solid-phase extraction for organic analytes. | USEPA
354.1 | Nitrite Nitrogen by Spectophotometry | USEPA
3550A | Ultrasonic Extraction of Nonvolatile and Semivolatile Organic Compounds form Soils, Sludges, and Wastes | USEPA
3550C | Determination of Percent Solids by Ultrasonic Extraction | USEPA
3570 | Organic Compounds from Solids by Microscale Solvent Extraction | USEPA
360.1 | Dissolved Oxygen Using an ISE | USEPA
360.2 | Dissolved Oxygen by Winkler Technique | USEPA
3640A | Determination of Percent Solids (Context = SW-846) | USEPA
365.1 | Phosphorus by Colorimetry | USEPA
365.2 | Phosphorus by Single Reagent Colorimetry | USEPA
365.3 | Phosphorus by Two Reagent Colorimetry | USEPA
365.4 | Total Phosphorus After Block Digestion | USEPA
365.5 | Orthophosphate in Water by Colorimetry | USEPA
365_M | Phosphorus in Water by Colorimetry | USEPA
366 | Silicate by Colorimetry | USEPA
366.0 | Determ. of Dissolved Silicate in Estuarine and Coastal Waters by Gas Segmented Continuous Flow Colorimetric Analysis | USEPA
370.1 | Dissolved Silica by Colorimetry | USEPA
375.1 | Sulfate by Colorimetry With Chloranilate | USEPA
375.2 | Sulfate in Water by Colorimetry | USEPA
375.3 | Sulfate by Gravimetric Determination | USEPA
375.4 | Sulfate by Turbidimetric Determination | USEPA
375_M(A) | Sulfate by Colorimetry | USEPA
375_M(B) | Sulfate in Water by Turbidity | USEPA
376.1 | Sulfide by Titration with Iodine | USEPA
376.2 | Sulfide by Colorimetric Determination | USEPA
376.3 | Acid Volatile Sulfide (AVS) in Sediment by Acidification and Gravimetry. | USEPA
377.1 | Sulfite in Water by Titration | USEPA
3810 | Headspace Technique for Volatiles | USEPA
3820 | Hexadecane Screening for Volatiles | USEPA
3A | Oxygen and Carbon Dioxide in Air | USEPA
4 | Moisture Content in Stack Gases | USEPA
405.1 | 5 Day Biochemical Oxygen Demand | USEPA
410.1 | Mid-Level Chemical Oxygen Demand | USEPA
410.2 | Low Level Chemical Oxygen Demand | USEPA
410.3 | Chemical Oxygen Demand in Saline Waters | USEPA
410.4 | Chemical Oxygen Demand by Colorimetry | USEPA
410_M(A) | Chemical Oxygen Demand by Colorimetry | USEPA
410_M(B) | Chemical Oxygen Demand by Titration | USEPA
413.1 | Total Recoverable Oil and Grease | USEPA
413.2 | Total Recoverable Oil and Grease by IR | USEPA
415.1 | Total Organic Carbon by Combustion | USEPA
415.2 | Low Level Total Organic Carbon in Water | USEPA
415.2_M | Total Organic Carbon in Water | USEPA
415.3 | Determination of Total Organic Carbon and Specific UV Absorbance at 254 nm in Source Water and Drinking Water | USEPA
418.1 | Total Recoverable Petroleum Hydrocarbons | USEPA
420.1 | Total Recoverable Phenolics in Water | USEPA
420.2 | Total Recoverable Phenolics in Water | USEPA
420.3 | Total Recoverable Phenolics in Water | USEPA
420.4 | Total Recoverable Phenolics in Water | USEPA
425.1 | Methylene Blue Active Substances | USEPA
430.1 | NTA by Manual Colorimetric Determination | USEPA
430.2 | NTA by Automated Colorimetric Analysis | USEPA
440 | Elemental C and N by Combustion and Thermal Conductivity | USEPA
440(S) | Determination of Carbon and Nitrogen | USEPA
440(W) | Determination of Carbon and Nitrogen | USEPA
445 | In-Vitro Determination of Chlorophyll | USEPA
446.0 | Chlorophylls and Pheopigments in Phytoplankton by Spectrophotometry | USEPA
447.0 | Chlorophyll a and b in phytoplankton by HPLC/UV | USEPA
450.1 | Total Organic Halide | USEPA
4670 | Triazine Herbicides as Atrazine in Water By Quantitative Immunoassay, EPA SW-846 1998 | USEPA
5 | Particulate Emissions in Air | USEPA
502.1 | Volatile Halogenated Organics | USEPA
502.2 (BY ELCD) | VOCs in Water by GC/PID/ELCD | USEPA
502.2 (BY PID) | VOCs in Water by GC/PID/ELCD | USEPA
502.2(ELCD) | Volatile Organic Compounds in Water | USEPA
502.2(PID) | Volatile Organic Compounds in Water | USEPA
5021 | VOC Using Equilibrium Headspace Analysis | USEPA
5021A | VOC Using Equilibrium Headspace Analysis Rev1, 6/2003 | USEPA
503.1 | Volatile Aromatics in Water by GC | USEPA
5030C | Purge-and-Trap for Aqueous Samples | USEPA
5031 | Volatiles by Azeotropic Distillation | USEPA
5032 | Volatiles by Vacuum Distillation | USEPA
504 | EDB and DBCP in Water by GC | USEPA
504.1 | EDB, DBCP and 123TCP in Water by GC | USEPA
5040A | Analysis of VOST Sorbent Cartridges | USEPA
5041 | Analysis of Sorbent Cartridges | USEPA
5041A | Desorption of Sorbent Cartridge by GC/MS | USEPA
505 | Organohalide Pesticides and PCB in Water | USEPA
506 | Phthalate and Adipate Esters in Water | USEPA
507 | Nitrogen and Phosphorus Pesticides | USEPA
508 | Chlorinated Pesticides in Water by GC | USEPA
508.1 | Chlorinated Pest., Herb. and Organohalide | USEPA
508A | PCB Screen by Perchlorination and GC | USEPA
509 | Ethylene Thiourea in Water by GC | USEPA
50APP-A | Sulfur Dioxide in Atmosphere | USEPA
50APP-B | Suspended Particulate Matter | USEPA
50APP-C | Carbon Monoxide in Atmosphere - NDIR | USEPA
50APP-D | Ozone in the Atmosphere | USEPA
50APP-E | Hydrocarbons in Atmosphere | USEPA
50APP-F | NO2 in Atmosphere - Chemiluminescense | USEPA
50APP-G | Lead in Particulate Matter | USEPA
50APP-J | Suspended Particulate Matter (PM10) | USEPA
5100 | Volatile Organic Concentration in Waste | USEPA
5110 | Organic Phase Vapor Pressure in Waste | USEPA
513 | Tetrachlorodibenzo-p-dioxin in Water | USEPA
515.1 | Chlorinated Acids in Water by CGC/ECD | USEPA
515.2 | Chlorinated Acids in Water by GC | USEPA
515.3 | Chlorinated Acids by GC/ECD | USEPA
515.4 | Determ of Chlor Acids by Liquid-Liquid Microextraction Derivatization and Fast Gas Chrom with Electron Capture Detection | USEPA
521 | Nitrosamines in water by SPE and GC/MS/MS | USEPA
522 | DETERM. OF 1,4-DIOXANE BY SOLID PHASE EXTRACTION AND GAS CHROMATOGRAPHY/MASS SPECTROMETRY WITH SELECTED ION MONITORING | USEPA
524.1 | Purgeable Organics in Water by GC/MS | USEPA
524.2 | Purgeable Organics in Water by CGC/MS | USEPA
524.3 | Purgeable Organic Compounds in Water by GCMS | USEPA
525.1 | Organics in Water by Gas Chromatography | USEPA
525.2 | Organics in Water by Gas Chromatography | USEPA
526 | SVOCs in Water by GCMS | USEPA
527 | Pesticides and flame retardants in water by SPE and capillary column GC/MS | USEPA
528 | Phenols in Water by GC/MS | USEPA
529 | Explosives and Related Compounds in Water by SPE and Capillary Column GC/MS | USEPA
531.1 | N-Methylcarbamates in Water by HPLC | USEPA
531.2 | N-Methylcarbamoyloximes and N-Methylcarbamates in Water by HPLC with Post Column Derivitization | USEPA
532 | Phenylurea Compounds in Water by HPLCUV | USEPA
535 (ITMS) | Chloroacetanilide and other acetamide herbicide degradates by solid phase extraction and liquid chromatography with tand | USEPA
535 (TQMS) | Chloroacetanilide and other acetamide herbicide degradates by solid phase extraction and liquid chromatography with tand | USEPA
537 | Organic contaminants in drinking water by direct aqueous injection-liquid chromatography/tandem mass spectrometry | USEPA
538 | Organic contaminants in drinking water by direct aqueous injection-liquid chromatography/tandem mass spectrometry | USEPA
547 | Glyphosate in Drinking Water by HPLC | USEPA
548 | Endothall in Water by Gas Chromatography | USEPA
548.1 | Endothall in Drinking Water | USEPA
548.1 (BY FID) | Endothall in Water Using GCMS | USEPA
548.1 (BY MS) | Endothall in Water Using GCMS | USEPA
549 | Diquat and Paraquat in Water by HPLC/UV | USEPA
549.1 | Diquat and Paraquat in Water by HPLC | USEPA
549.2 | Diquat and Paraquat in Water Using HPLC/UV | USEPA
550 | Polycyclic Aromatic Hydrocarbons by HPLC | USEPA
550.1 | Polycyclic Aromatic Hydrocarbons by HPLC | USEPA
551 | Chlorinated Solvents in Water by GC | USEPA
551.1 | Chlorinated Compounds in Water Using GC-ECD | USEPA
552 | Haloacetic Acids in Water by GC | USEPA
552.1 | Haloacetic Acids in Water by GC | USEPA
552.2 | Haloacetic Acids and Dalapon in Water Using GCECD | USEPA
552.3REV1.0 | Haloacetic Acids and Dalapon in Drinking Water by Microextraction, Derivitization, and GC-ECD | USEPA
553(LLE) | Benzidines and Pesticides in Water | USEPA
553(LSE) | Benzidines and Pesticides in Water | USEPA
554 | Carbonyl Compounds in Water by HPLC | USEPA
555 | Chlorinated Acids in Water by HPLC | USEPA
556 | Carbonyls by GC/ECD | USEPA
556.1 | Carbonyls by Fast GC/ECD | USEPA
557 | Haloacetic Acids, Bromate, and Dalapon in Drinking Water by IC-ESI-MS/MS | USEPA
5A | Particulate Emissions in Air | USEPA
5B | Nonsulfuric Acid Particulate Matter | USEPA
5D | Particulate Emissions in Air | USEPA
5E | Particulate Emissions in Air | USEPA
5F | Non-Sulfate Particulate Matter in Air | USEPA
5G | Particulate Emissions in Air | USEPA
5H | Particulate Emissions in Air | USEPA
6 (ATM SO2) | Sulfur Dioxide from Stationary Sources | USEPA
6 (FORMALDEHYD) | Formaldehyde in Wastewater by GC | USEPA
6 (PO-210) | Polonium-210 in Soil and Air Filters | USEPA
600-R-00-013 | Membrane filtration plating of coliform bacteria on MI agar | USEPA
600/3-79-091 | Aqueous Ammonia Equilibrium-Tabulation of Percent Un-Ionized Ammonia | USEPA
600/4-87/26 18.0 | TOTAL NITROGEN (HANDBOOK OF METHODS FOR ACID DEPOSITION STUDIES) | USEPA
600/4-87/26 22.0 | SILICA (HANDBOOK OF METHODS FOR ACID DEPOSITION STUDIES) | USEPA
600/4-87/26 5.5.1 | ANC PH (HANDBOOK OF METHODS FOR ACID DEPOSITION STUDIES) | USEPA
600/4-87/26 5.5.3 | AIR EQUILBRATED PH (HANDBOOK OF METHODS FOR ACID DEPOSITION STUDIES) | USEPA
600/4-87/26 9.0 | AMMONIUM (HANDBOOK OF METHODS FOR ACID DEPOSITION STUDIES) | USEPA
601 | Purgeable Halocarbons in Wastewater | USEPA
6010A | ICP Spectroscopy | USEPA
6010B | Inductively Coupled Plasma AES | USEPA
6010C | Inductively Coupled Plasma - Atomic Emission Spectroscopy (ICP-AES) | USEPA
602 | Purgeable Aromatics in Wastewater by GC | USEPA
6020 | Inductively Coupled Plasma - Mass Spec. | USEPA
6020A | ICP-MS | USEPA
6020B | Inductively Coupled Plasma - Mass Spectrometry, part of Test Methods for Evaluating Solid Waste | USEPA
6020_M | Inductively Coupled Plasma - Mass Spec. | USEPA
603 | Acrolein and Acrylonitrile in Wastewater | USEPA
604 | Phenols in Water Using GCECD/FID | USEPA
604(A) | Phenols in Wastewater by GC/FID | USEPA
604(B) | Phenols in Wastewater by GC/ECD | USEPA
604.1 | Hexachlorophene and Dichlorophen | USEPA
605 | Benzidines in Wastewater by HPLC | USEPA
606 | Phthalate Esters in Wastewater by GC | USEPA
607 | Nitrosamines in Wastewater by GC | USEPA
608 | Organochlorine Pesticides and PCBs by GC | USEPA
608.1 | Organochlorine Pesticides in Wastewater | USEPA
608.2 | Organochlorine Pesticides in Wastewater | USEPA
609 | Nitroaromatics and Isophorone via GC with Flame Ionization Detector (FID) and Electron Capture Detector (ECD) | USEPA
609(A) | Nitroaromatics and Isopherone by GC | USEPA
609(B) | Nitroaromatics and Isophorone | USEPA
61 | Hexavalent Chromium in Stack Emissions | USEPA
610 | Polynuclear Aromatic Hydrocarbons by GC | USEPA
611 | Haloethers in Wastewater by GC | USEPA
612 | Chlorinated Hydrocarbons by GC | USEPA
613 | Tetrachlorodibenzo-p-dioxin by GC/MS | USEPA
614 | Organophosphorus Pesticides I | USEPA
614.1 | Organophosphorus Pesticides II | USEPA
615 | Chlorinated Herbicides in Wastewater | USEPA
616 | C, H, O Containing Pesticides in Water | USEPA
617 | Organohalide Pesticides and PCBs | USEPA
618 | Volatile Pesticides in Water by GC | USEPA
619 | Triazine Pesticides in Wastewater | USEPA
620 | Diphenylamine in Wastewater by GC | USEPA
621 | Carbamate Pesticides - TLC | USEPA
622 | Organophosphorus Pesticides III by GC | USEPA
622.1 | Thiophosphate Pesticides in Wastewater | USEPA
624 | Purgeable Organics in Wastewater | USEPA
624-S | Organics in Sludge - Volatiles | USEPA
625 | Base/Neutral and Acid Organics in Wastewater | USEPA
625-S | Organics in Sludge - Base/Neutral and Acid | USEPA
626 | Acrolein and Acrylonitrile by GC | USEPA
627 | Dinitroaniline Pesticides in Wastewater | USEPA
629 | Cyanazine in Wastewater by HPLC | USEPA
630 | Dithiocarbamate Pesticides in Wastewater | USEPA
630.1 | Dithiocarbamate Pesticides in Water | USEPA
631 | Benomyl and Carbendazim in Wastewater | USEPA
632 | Carbamate Pesticides by HPLC/UV | USEPA
632.1 | Carbamate Pesticides by HPLC/UV | USEPA
633 | Organonitrogen Pesticides in Wastewater | USEPA
633.1 | Nitrogen-Containing Pesticides in Water | USEPA
634 | Thiocarbate Pesticides in Wastewaters | USEPA
635 | Rotenone in Wastewater by HPLC | USEPA
636 | Bensulide in Wastewater by HPLC/UV | USEPA
637 | MBTS and TCMTB in Wastewater by HPLC | USEPA
638 | Determination of Oryzalin in Wastewater | USEPA
639 | Determination of Bendiocarb in Water | USEPA
640 | Mercaptobenzothiazole in Wastewaters | USEPA
641 | Thiabendazole in Wastewater by HPLC | USEPA
642 | Biphenyl and Ortho Phenylphenol in Water | USEPA
643 | Determination of Bentazon in Wastewater | USEPA
644 | Determination of Picloram in Wastewater | USEPA
645 | Amine Pesticides and Lethane in Water | USEPA
646 | Dinitro Aromatic Pesticides in Water | USEPA
680 | Pesticides and PCBs | USEPA
6A | Sulfur Dioxide, Carbon Dioxide, Moisture | USEPA
6B | Sulfur Dioxide and Carbon Dioxide in Air | USEPA
6C | Sulfur Dioxide from Stationary Sources | USEPA
7 (ATM NOX) | Nitrogen Oxide from Stationary Sources | USEPA
7 (SR-89/90) | Strontium-89 and Strontium-90 in Milk | USEPA
7000A(FLAA) | Atomic Absorption - FLAA | USEPA
7000A(GFAA) | Atomic Absorption - GFAA | USEPA
7000B | Flame Atomic Absorption | USEPA
7010 | GRAPHITE FURNACE ATOMIC ABSORPTION SPECTROPHOTOMETRY | USEPA
7020 | Aluminum by FLAA | USEPA
7040 | Antimony by FLAA | USEPA
7041 | Antimony by GFAA | USEPA
7060A | Arsenic by GFAA | USEPA
7061A | Arsenic by Gaseous Hydride AA | USEPA
7062 | Antimony and Arsenic by GBAA | USEPA
7063 | Arsenic by ASV | USEPA
7080A | Barium by FLAA | USEPA
7081 | Barium by GFAA | USEPA
7090 | Beryllium by FLAA | USEPA
7091 | Beryllium by GFAA | USEPA
7130 | Cadmium by FLAA | USEPA
7131A | Cadmium by GFAA | USEPA
7140 | Calcium by FLAA | USEPA
7190 | Chromium by FLAA | USEPA
7191 | Chromium by GFAA | USEPA
7195 | Hexavalent Chromium (Coprecipitation) | USEPA
7196A | Hexavalent Chromium (Colorimetric) | USEPA
7197 | Hexavalent Chromium by FLAA | USEPA
7198 | Hexavalent Chromium by Polarography | USEPA
7199 | Hexavalent Chromium in Water by IC | USEPA
7200 | Cobalt by FLAA | USEPA
7201 | Cobalt by GFAA | USEPA
7210 | Copper by FLAA | USEPA
7211 | Copper by GFAA | USEPA
7380 | Iron by FLAA | USEPA
7381 | Iron by GFAA | USEPA
7420 | Lead by FLAA | USEPA
7421 | Lead by GFAA | USEPA
7430 | Lithium by FLAA | USEPA
7450 | Magnesium by FLAA | USEPA
7460 | Manganese by FLAA | USEPA
7461 | Manganese by GFAA | USEPA
7470A | Mercury in Liquid Wastes by CVAA | USEPA
7471A | Mercury in Solid or Semisolid Waste | USEPA
7471B | Mercury in Solid or Semisolid Waste (Manual Cold Vapor Technique) | USEPA
7472 | Mercury by ASV | USEPA
7473 | Mercury in solids and solutions by thermal decomposition | USEPA
7480 | Molybdenum by FLAA | USEPA
7481 | Molybdenum by GFAA | USEPA
7520 | Nickel by FLAA | USEPA
7521 | Nickel by GFAA | USEPA
7550 | Osmium in Various Matrices by FLAA | USEPA
7580 | White Phosphorous by GC | USEPA
7610 | Potassium by FLAA | USEPA
7740 | Selenium in Various Matrices by GFAA | USEPA
7741A | Selenium in Water by Gaseous Hydride | USEPA
7742 | Selenium by Gaseous Borohydride AA | USEPA
7760A | Silver by FLAA | USEPA
7761 | Silver by GFAA | USEPA
7770 | Sodium by FLAA | USEPA
7780 | Strontium by FLAA | USEPA
7840 | Thallium by FLAA | USEPA
7841 | Thallium by GFAA | USEPA
7870 | Tin by FLAA | USEPA
7910 | Vanadium by FLAA | USEPA
7911 | Vanadium by GFAA | USEPA
7950 | Zinc by FLAA | USEPA
7951 | Zinc by GFAA | USEPA
7A | Nitrogen Oxide from Stationary Sources | USEPA
7B | Nitrogen Oxide from Stationary Sources | USEPA
7C | Nitrogen Oxide from Stationary Sources | USEPA
7D | Nitrogen Oxide from Stationary Sources | USEPA
7E | Nitrogen Oxide from Stationary Sources | USEPA
8000A | Organic Compounds by Gas Chromatography | USEPA
8000B | Organic Compounds by Gas Chromatography | USEPA
8000C | DETERMINATIVE CHROMATOGRAPHIC SEPARATIONS | USEPA
8010B | Halogenated Volatile Organics by GC | USEPA
8011 | EDB and DBCP by Gas Chromatography | USEPA
8015A | Non-Halogenated Volatile Organics | USEPA
8015B | Non-Halogenated Organics Using GC/FID | USEPA
8015C | Nonhalogenated Organics by GC-FID | USEPA
8015DRO | Total petroleum hydrocarbons by GC-FID | USEPA
8020A | Aromatic Volatile Organics by GC | USEPA
8021A(ELCD) | Halogenated and Aromatic Volatiles | USEPA
8021A(PID) | Halo and Aromatic Volatiles - CGC/PID | USEPA
8021B | Aromatic and Halogenated Volatiles by Gas Chromatography | USEPA
8021B (BY GC-ELCD) | Aromatic and Halogenated Volatiles by GC-ELCD | USEPA
8021B (BY GC-PID) | Aromatic and Halogenated Volatiles by GC-PID | USEPA
8030A | Acrolein and Acrylonitrile by GC | USEPA
8031 | Acrylonitrile by Gas Chromatography | USEPA
8032 | Acrylamide by Gas Chromatography | USEPA
8032A | Acrylamide by Gas Chromatography | USEPA
8033 | Acetonitrile by GC/NPD | USEPA
8040A(ECD) | Phenols by Gas Chromatography | USEPA
8040A(FID) | Phenols by Gas Chromatography | USEPA
8041 | Phenols by Capillary Column GC | USEPA
8041A | Phenols by Gas Chromatography | USEPA
8060(ECD) | Phthalate Esters by Gas Chromatography | USEPA
8060(FID) | Phthalate Esters by Gas Chromatography | USEPA
8061 | Phthalate Esters by Gas Chromatography | USEPA
8061A | Phthalate Esters by Capillary GC/ECD | USEPA
8070 | Nitrosamines by Gas Chromatography | USEPA
8070A | Nitrosamines by Gas Chromatography | USEPA
8080A | Pesticides and PCBs | USEPA
8081 | Organochlorine Pesticides and PCBs | USEPA
8081(S) | Organochlorine Pesticides and PCBs | USEPA
8081(W) | Organochlorine Pesticides and PCBs | USEPA
8081A | Organochlorine Pesticides and PCBs by GC | USEPA
8081A(SNB) | Organochlorine Pesticides and PCBs by GC | USEPA
8081A(SWB) | Organochlorine Pesticides and PCBs by GC | USEPA
8081A(WNB) | Organochlorine Pesticides and PCBs by GC | USEPA
8081A(WWB) | Organochlorine Pesticides and PCBs by GC | USEPA
8081B | Organochlorine Pesticides by GC-ECD | USEPA
8082 | Polychlorinated Biphenyls (PCBs) by Gas Chromatography | USEPA
8082(S) | PCBs as Aroclors by Capillary Column GC | USEPA
8082(W) | PCBs as Aroclors by Capillary Column GC | USEPA
8082A | Polychlorinated Biphenyls (PCBs) by Gas Chromatography | USEPA
8090(ECD) | Nitroaromatics and Cyclic Ketones | USEPA
8090(FID) | Nitroaromatics and Cyclic Ketones | USEPA
8091 | Nitroaromatics and Cyclic Ketones | USEPA
8091 (BY GC-ECD) | Nitroaromatics and Cyclic Ketones in Water, Soil, and Waste by GC-ECD or GC-NPD | USEPA
8091 (BY GC-NPD) | Nitroaromatics and Cyclic Ketones in Water, Soil, and Waste by GC-NPD | USEPA
8100 | Polynuclear Aromatic Hydrocarbons by GC | USEPA
8110 | Haloethers by Gas Chromatography | USEPA
8111 | Haloethers in Water, Soil, and Waste Samples by Chromatography and Electron Capture Detection | USEPA
8111(S) | Haloethers by Gas Chromatography | USEPA
8111(W) | Haloethers by Gas Chromatography | USEPA
8120A | Chlorinated Hydrocarbons by GC | USEPA
8121 | Chlorinated Hydrocarbons by GC | USEPA
8131 | Aniline by GC: Capillary Column | USEPA
8140 | Organophosphorus Pesticides by GC | USEPA
8141 | Organophosphorus Compounds by Gas Chromatography: Capillary Column Technique | USEPA
8141(S) | Organophosphorus Compounds in Soil by GC | USEPA
8141(W) | Organophosphorus Compounds in Water | USEPA
8141A(S) | Organophosphorus Compounds in Soil by GC | USEPA
8141A(W) | Organophosphorus Compounds in Water | USEPA
8141B (BY GC-FPD) | Organophosphorus Compounds in Water, Soil, and Waste Samples by GC-FPD | USEPA
8141B (BY GC-NPD) | Organophosphorus Compounds in Water, Soil, and Waste Samples by GC-NPD | USEPA
8150B | Chlorinated Herbicides by GC | USEPA
8151(S) | Chlorinated Herbicides in Soils by GC | USEPA
8151(W) | Chlorinated Herbicides in Water by GC | USEPA
8151A | Chlorinated Herbicides by GC using Methylation or Pentafluorobenzylation Derivatization | USEPA
8240B | Volatile Organics by GC/MS | USEPA
8240B(S) | Volatile Organics in Soil by GC/MS | USEPA
8240B(W) | Volatile Organics in Water by GC/MS | USEPA
8250A | Semivolatile Organics in Water by GC/MS | USEPA
8260A | Volatile Organics in Waste by CGC/MS | USEPA
8260B | Volatile Organics by CGC/MS | USEPA
8260B (SIM) | Volatile Organic Compounds by GC/MS using SIM | USEPA
8260C | Volatile Organic Compounds by GC/MS | USEPA
8270B(S) | Semivolatile Organics in Soil by GC/MS | USEPA
8270B(W) | Semivolatile Organics in Water by GC/MS | USEPA
8270C | Semivolatile Organic Compounds by CGC/MS | USEPA
8270C (SIM) | Semivolatile Organic Compounds by Gas Chromatography/Mass Spectrometry (GC/MS) Using SIM | USEPA
8270C(S) | Semivolatile Organic Compounds by CGC/MS | USEPA
8270C(W) | Semivolatile Organic Compounds by CGC/MS | USEPA
8270D | Semivolatile Organic Compounds by GC/MS | USEPA
8270D (SIM) | Semivolatile Organic Compounds by GC/MS use of Selected Ion Monitoring (SIM) | USEPA
8275 | Screening Semivolatile Organics | USEPA
8275A | PAHs and PCBs in Soils/Wastes: TE/GC/MS | USEPA
8280(S) | Polychorinated Dioxins and Furans | USEPA
8280(W) | Polychlorinated Dioxins and Furans | USEPA
8280A(O) | Polychorinated Dioxins and Furans | USEPA
8280A(S) | Polychorinated Dioxins and Furans | USEPA
8280A(W) | Polychorinated Dioxins and Furans | USEPA
8290 | Polychlorinated PCDDs and PCDFs by HRGC/HRMS | USEPA
8310 | Polynuclear Aromatic Hydrocarbons | USEPA
8315 | Carbonyl Compounds by HPLC | USEPA
8315A(LLE) | Carbonyl Compounds by HPLC | USEPA
8315A(LSE) | Carbonyl Compounds by HPLC | USEPA
8316 | Acrylamide, Acetonitrile and Acrolein | USEPA
8318(S) | n-Methylcarbamates by HPLC | USEPA
8318(W) | n-Methylcarbamates by HPLC | USEPA
8321 | Non-Volatile Compounds by HPLC | USEPA
8321A | Non-Volatile Compounds by HPLC/TS/MS | USEPA
8321B | Nonvolatiles by HPLC-MS | USEPA
8325(CRT) | Non-Volatile Compounds by HPLC/PB/MS | USEPA
8325(DSK) | Non-Volatile Compounds by HPLC/PB/MS | USEPA
8325(LLE) | Non-Volatile Compounds by HPLC/PB/MS | USEPA
8330(S) | Nitroaromatics and Nitramines by HPLC | USEPA
8330(W) | Nitroaromatics and Nitramines by HPLC | USEPA
8330B | Explosives by HPLC | USEPA
8331(S) | Tetrazene in Soil by HPLC | USEPA
8331(W) | Tetrazene in Water by HPLC | USEPA
8332 | Nitroglycerine by HPLC | USEPA
8410(A) | Semivolatile Organics by GC/FTIR | USEPA
8410(BN) | Semivolatile Organics by GC/FTIR, B/N Extrct | USEPA
8430 | Bis(2-Chloroethyl)Ether Products by GC/FTIR | USEPA
8440 | TRPH by Infrared Spectrophotometry | USEPA
8515 | Colorimetric Method for TNT in Soil | USEPA
8520 | Formaldehyde in Ambient Air | USEPA
8A (SOIL / SEDIMENT) | Chlorinated Biphenyls in Soil, Sediment, and Mixed Samples by HRGC/HRMS | USEPA
9 (OPACITY) | Opacity of Air Emissions | USEPA
9 (TRITIUM) | Low Level Tritium in Water | USEPA
900 | Gross Alpha and Beta Activity in Water | USEPA
900.1 | Radium in Drinking Water | USEPA
901 | Radioactive Cesium in Drinking Water | USEPA
901.1 | Gamma Emitters in Drinking Water | USEPA
9010A(A) | Total and Amenable Cyanides by Colorimetry | USEPA
9010A(B) | Total and Amenable Cyanides by Titration | USEPA
9012 | Total and Amenable Cyanides | USEPA
9012A | Total and Amenable Cyanide (Auto UV) | USEPA
9013 | Cyanide Extraction for Solids and Oils | USEPA
9014 | Titrimetric and manual Spectrophotometric Determinative methods for Cyanide | USEPA
902 | Radioactive Iodine in Water | USEPA
9020B | Total Organic Halides by Coulometry | USEPA
9021 | Purgeable Organic Halides in Water | USEPA
9022 | Total Oganic Halides, Neutron Activation | USEPA
9023 | Extractable Organic Halides in Solids | USEPA
903 | Radium in Drinking Water | USEPA
903.1 | Radium-226 in Drinking Water | USEPA
9030A | Acid Soluble and Acid Insoluble Sulfides | USEPA
9031 | Extractable Sulfides by Titration | USEPA
9035 | Sulfate by Automated Colorimetry | USEPA
9036 | Sulfate by Automated Colorimetry | USEPA
9038 | Sulfate by Turbidimetric Determination | USEPA
904 | Radium-228 in Drinking Water | USEPA
9040A | pH in Water by Electrometric Measurement | USEPA
9040B | pH in Water by Electrometric Measurement | USEPA
9040C | pH in Water by Electrometric Measurement | USEPA
9041A | pH using Paper | USEPA
9045B | Soil and Waste pH | USEPA
9045D | Soil and Waste pH, part of Test Methods for Evaluating Solid | USEPA
905 | Radioactive Strontium in Water | USEPA
905-R-05-001 | Standard Operating Procedure for Total Phosphorous in Sediments by Persulfate Oxidation Digestion (Lachat Method) | USEPA
9050 | Specific Conductance | USEPA
9050A | Specific Conductance | USEPA
9056 | Anion Chromatography Method | USEPA
9056A | Anion Chromatography Method | USEPA
9057 | Impinger Solutions for Cl- by ICP | USEPA
906 | Tritium in Drinking Water | USEPA
9060 | Total Organic Carbon in Water and Waste | USEPA
9060A | Total Organic Carbon in water and wastes by Carbonaceous Analyzer | USEPA
9060AM | Total Volatile Organic Carbon | USEPA
9065 | Total Phenolics by Spectroscopy | USEPA
9066 | Total Phenolics by Automated Colorimetry | USEPA
9067 | Total Phenolics by Spectrophotometry | USEPA
907 | Actinides in Drinking Water | USEPA
9070 | Total Recoverable Oil and Grease | USEPA
9071A | Oil and Grease in Sludge and Sediment | USEPA
9071B | Oil and Grease by n-Hexane Extraction | USEPA
9075 | Total Chlorine in Petroleum Products | USEPA
9076 | Total Chlorine in Petroleum Products | USEPA
9077(A) | Total Chlorine in Petroleum Products | USEPA
9077(B) | Total Chlorine in Petroleum Products | USEPA
9077(C) | Total Chlorine in Petroleum Products | USEPA
9078 | Screening for PCBs in Soil | USEPA
9079 | Screening for PCBs in Transformer Oil | USEPA
908 | Uranium in Drinking Water | USEPA
908.1 | Uranium in Drinking Water | USEPA
9080 | Cation-Exchange Capacity of Soils | USEPA
9081 | Cation-Exchange Capacity of Soils | USEPA
909.0 | Determination of Lead-210 in Drinking Water | USEPA
909.0M | Prescribed Procedures for Measurement of Radioactivity in Drinking Water (EPA600-4-80-032) | USEPA
912.0 | Determination of Polonium-210 in Drinking Water by Alpha Particle Counting | USEPA
9131 | Total Coliform by Multiple Tube Fermentation | USEPA
9132 | Total Coliform by Membrane Filter | USEPA
9200 | Nitrate in Water by Spectrophotometry | USEPA
9200A | Nitrate in Water by Spectrophotometry | USEPA
9210 | Nitrate in Water by ISE | USEPA
9211 | Bromide in Water by ISE | USEPA
9212 | Chloride in Water by ISE | USEPA
9213 | Cyanide in Water by ISE | USEPA
9214 | Fluoride in Water by ISE | USEPA
9215 | Sulfide in Water by ISE | USEPA
9250 | Chloride by Automated Colorimetry | USEPA
9251 | Chloride by Automated Colorimetry | USEPA
9252A | Chloride in Water and Waste by Titration | USEPA
9253 | Chloride in Water and Waste by Titration | USEPA
9310 | Gross Alpha and Beta | USEPA
9315 | Alpha Emitting Radium Isotopes in Water | USEPA
9320 | Radium-228 | USEPA
AM-01 | Americium-241 in Ashed Samples | USEPA
ASTRORT-PCR | Astrovirus serotypes by real-time reverse transcription-PCR | USEPA
BACANTR-SG | Bacillus anthracis - Sentinel Procedure | USEPA
BREVELCMS | Brevetoxin in water by LCMS | USEPA
C-001-1 | Alkalinity of Water by Titration | USEPA
C-002-1 | COD by Open Reflux | USEPA
C-003-1 | Anions by Ion Chromatography | USEPA
C-004-1 | Total Hardness by Colorimetry | USEPA
C-005-1 | Oil and Grease by Extraction/Gravimetry | USEPA
C-006-1 | Total Dissolved Solids in Water | USEPA
C-007-1 | Total Organic Carbon in Water | USEPA
C-008-1 | Total Suspended Solids in Water | USEPA
C-01 | Carbon-14 in Aqueous Samples | USEPA
C-010-1 | Soil Extractable Organics by Gravimetry | USEPA
C-011-1 | Soil % Moisture by Gravimetry | USEPA
C-012-1 | Free Liquid in Wastes by Filtration | USEPA
C-013-1 | Soil pH | USEPA
C-014-1 | Specific Gravity of Soil | USEPA
C-015-1 | Total Carbon in Soil by Combustion | USEPA
C-017-1 | Water Level Measurement in Wells | USEPA
C-018-1 | Controlled Pumping Test in Wells | USEPA
C-019-1 | Slug Test for Hydraulic Conductivity | USEPA
CR-01 | Chromium-51 in Water Samples | USEPA
CTM-001 | Determination of Butadiene Emissions | USEPA
CTM-002 | Determination of Particulate Matter | USEPA
CTM-004 | Determination of HCl Emissions | USEPA
CTM-005 | Determination of Condensable Emissions | USEPA
CTM-006 | Chromium Emissions from Electroplaters | USEPA
CTM-010 | Perchloroethylene of Wet Waste Materials | USEPA
CTM-011 | Determination of Halogenated Organics | USEPA
DATA QUALITY (DEFT) | Data Quality Objectives Decision Error Feasibility Trials (DEFT) Software | USEPA
DATA QUALITY GUIDE | U.S. Environmental Protection Agency | USEPA
DATA QUALITY SYS PLN | Guidance on Systematic Planning Using the Data Quality Objectives Process | USEPA
DATA STABLE ISOTOPES | Phillips, Donald L. | USEPA
DECISION INFO SYSTEM | U.S. Environmental Protection Agency Office of Research and Development | USEPA
DIOX(O) | PCDD and PCDF in Chemical Waste by CGC/MS | USEPA
DIOX(S) | PCDD and PCDF in Soil by CGC/MS | USEPA
DIOX(W) | PCDD and PCDF in Water by CGC/MS | USEPA
EPA RBP (INVERTS) | Benthic Macroinvertebrate RBP, single habitat, 1m kick net | USEPA
EPA_CLP_INOR | Inorganic Analytical Services provided under the EPA Contract Lab Program | USEPA
EPA_CLP_ORG | Organic Analytical Services provided under the EPA Contract Lab Program | USEPA
EV-024 | Tin and Triorganotin in Wastewater | USEPA
EV-025 | Tin and Triorganotin in Wastewater | USEPA
FE-01 | Iron-55 in Water Samples | USEPA
FT-SG | Francisella tularensis plate count method | USEPA
H-01 | Tritium in Milk, Soil, Urine and Biota | USEPA
H-02 | Tritium in Water | USEPA
H-03 | Tritium in Water | USEPA
HERL_001 | Organchlorine Pesticides in Tissue | USEPA
HERL_002 | HCB and Mirex in Tissue | USEPA
HERL_003 | Pesticides in Tissue and Human Milk | USEPA
HERL_004 | Pesticides in Blood or Serum | USEPA
HERL_005 | Pentachlorophenol in Blood | USEPA
HERL_006 | Pentachlorophenol and Salts in Urine | USEPA
HERL_007 | Bis(p-Chlorophenyl) Acetic Acid in Urine | USEPA
HERL_008 | 2,4-D and 2,4,5-T in Urine | USEPA
HERL_009 | Kepone in Blood and Environmental Samples | USEPA
HERL_010 | Pesticides and Metabolites in Tissue | USEPA
HERL_011 | Metabolites or Hydrolysis Products | USEPA
HERL_012 | para-Nitrophenol in Urine | USEPA
HERL_013 | Cholinesterase Activity in Blood | USEPA
HERL_014 | 1-Naphthol in Urine | USEPA
HERL_016 | Pesticides in Air | USEPA
HERL_017 | PCBs in Human Milk by Macro Method | USEPA
HERL_018 | PCBs in Human Milk by Micro Method | USEPA
HERL_020 | PCBs in Adipose Tissue | USEPA
HERL_021 | TCDD Residues | USEPA
HERL_022 | Analysis of Water for Pesticides | USEPA
HERL_023 | Analysis of Water for Herbicides | USEPA
HERL_024 | Insecticides in Soils and Housedust | USEPA
HERL_025 | Insecticides in Bottom Sediment | USEPA
HERL_026 | Pesticides in Human Tissue and Milk | USEPA
HERL_030 | Infrared Spectroscopy | USEPA
HILSENHOFF BIOTIC | Hilsenhoff Biotic Index | USEPA
I-001-1 | Metals in Soil by XRF | USEPA
I-002-1 | Digestion/Analysis of Soil by Flame AA | USEPA
I-003-1 | Hexavalent Chromium | USEPA
I-004-1 | Digestion/Analysis of Waters by FLAA | USEPA
I-005-1 | Mercury by CVAA | USEPA
I-006-1 | Mercury by CVAA | USEPA
I-01 | Iodine-131 in Drinking Water | USEPA
I-02 | Iodine-131 in Milk | USEPA
I-03 | Low Level Iodine-131 in Milk | USEPA
ICP-AES | Inductively Coupled Plasma | USEPA
IM-002-1 | Field Screening by Portable XRF | USEPA
IM-003-1 | Metals by Flame AA | USEPA
INTERIM1 | Hydrogen Cyanide Released from Wastes | USEPA
INTERIM2 | Hydrogen Sulfide Released from Wastes | USEPA
IO-3.3 | Metals in Ambient Particulate Matter Using X-Ray Fluorescence (XRF) Spectroscopy | USEPA
IP-10A | Respirable Particulates in Indoor Air | USEPA
IP-10B | Respirable Particulates in Indoor Air | USEPA
IP-1A | Volatiles in Air - SUMMA Canister | USEPA
IP-1A-B | Volatiles in Air - Portable GC/PID | USEPA
IP-1A-C | Installation and Operation Procedure | USEPA
IP-1B | Volatiles in Air - Adsorbent Tubes | USEPA
IP-2A | Nicotine in Indoor Air - XAD-4 | USEPA
IP-2B | Nicotine in Indoor Air-Cassette | USEPA
IP-3A | Carbon Monoxide in Air - NDIR | USEPA
IP-3B | Carbon Monoxide in Air - GFC | USEPA
IP-3C | Carbon Monoxide in Air - ECO | USEPA
IP-5A | Nitrogen Dioxide - Air, Luminescence | USEPA
IP-5B | Nitrogen Dioxide - Air, Palmes Tubes | USEPA
IP-5C | Nitrogen Dioxide - Air, IONCHR | USEPA
IP-6A | Formaldehyde - Indoor Air, HPLC | USEPA
IP-6B | Formaldehyde in Air - Colorimetric | USEPA
IP-6C | Formaldehyde in Air - Passive Sampling | USEPA
IP-7-A | B(a)P in Air by GC/FID and GC/MS | USEPA
IP-7-B | B(a)P and PAHs in Air by HPLC | USEPA
IP-8 | Organochlorine Pesticides - Indoor Air | USEPA
ITM-001 | Metals Emissions from Stationary Sources | USEPA
KELADA-01 | Kelada Automated Test Methods for Total Cyanide, Acid Dissociable Cyanide, and Thiocyanate | USEPA
KR-01 | Krypton-85 in Environmental Air Samples | USEPA
LC_PEST | Low Concentration Water for Pesticides | USEPA
LC_SV | Semivolatiles in Low Concentration Water | USEPA
LC_VOA | Volatile Organics in Low Concentration Water | USEPA
M600-2-78-054 | Field and Laboratory Methods Applicable to Overburdens and Minesoils (EPA600-2-78-054) | USEPA
MC_PEST(S) | Organic Analysis For Pesticides/Aroclors | USEPA
MC_PEST(W) | Organic Analysis For Pesticides/Aroclors | USEPA
MC_SVOA | Screening Semivolatile Organic Extracts | USEPA
MC_SVOA(LS) | Semivolatile Organics in Low Conc. Soils | USEPA
MC_SVOA(MS) | Semivolatile Organics in Medium Conc. Soil | USEPA
MC_SVOA(W) | Semivolatile Organics in Waters | USEPA
MC_VOA | Screening of Hexadecane Extracts | USEPA
MC_VOA(LS) | Volatile Organics in Low Concentration Soils | USEPA
MC_VOA(MS) | Volatile Organics in Medium Conc. Soils | USEPA
MC_VOA(W) | Volatile Organics in Multi-Conc. Waters | USEPA
MLM ASSEMBLAGE | Maximum Likelihood Method for Predicting Environmental Conditions from Assemblage Composition | USEPA
MULTI-METRIC INDICES | Process for Creating Multi-Metric Indices for Large-Scale Aquatic Surveys | USEPA
NRSA FISH (BOAT) | Electrofishing procedures for large non-wadeable rivers | USEPA
NRSA FISH (WADE) | Electrofishing procedures in small wadeable streams | USEPA
NRSA13 Fish (Wade) | Fish sampling in small wadeable streams by electrofishing | USEPA
NRSA13Microcys(Boat) | Microcystin (alga toxin) sample collection in large non-wadeable rivers | USEPA
NRSA13Microcys(Wade) | Microcystin (alga toxin) sample collection in small wadeable streams | USEPA
O-001-1 | Pentachlorophenol in Soil | USEPA
O-002-1 | TPH in Soil by IR of Freon Extract | USEPA
O-003-1 | TPH in Soil by GC/PID of Methanol Extract | USEPA
O-004-1 | TPH in Soil by GC/FID of CH2Cl2 Extracts | USEPA
O-005-1 | Phenols in Water and Soil by GC | USEPA
O-006-1 | TPH by Headspace GC/PID | USEPA
O-008-1 | Pentachlorophenol in Soil by GC/ECD | USEPA
O-009-1 | TPH in Soil by GC/FID of CH2Cl2 Extracts | USEPA
OA-001-1 | Field Use of Sentex Scentograph GC | USEPA
OA-002-1 | VOCs by GC/MS of Cartridges/Cylinders | USEPA
OA-003-1 | Field Survey with PID Vapor Detector | USEPA
OA-004-1 | Field Use of Photovac Portable GC | USEPA
OA-005-1 | Field Use of Photovac Portable GC | USEPA
OA-006-1 | Photovac Portable GC for Soil/Water/Air | USEPA
OAQPS-101 | Mercury in Air Emissions by Atomic Absorption | USEPA
OAQPS-12 | Lead in Air Emissions by Flame Atomic Absorption | USEPA
OAQPS-18 | Gaseous Organic Compounds in Air Emissions by Gas Chromatography | USEPA
OAQPS-23 | Dioxins and Furans in Air Emission Combustor Wastes by HRGC-HRMS | USEPA
OAQPS-26 | Hydrogen Halides in Air Emissions by Ion Chromatography | USEPA
OHC | Organics Analysis, Multi-Media, Hi-Conc | USEPA
OIA-1677 | Available Cyanide by Flow Injection, Ligand Exchange, and Amperometry | USEPA
OLM4.2 | Organic Compounds in Water,sediment,soil by purge and trap Gas Chromatography/Mass Spectrometry (GC/MS) and (GC/EC) | USEPA
OSW-A | Metals in Incinerator Exhausts | USEPA
OSW-B | Hexavalent Chromium in Stack Emissions | USEPA
P-001-1 | Chlorinated Pesticides in Soil | USEPA
P-002-1 | Field Screen for Chlorinated Pesticides | USEPA
P-003-1 | Chlorinated Pesticides in Water | USEPA
P-004-1 | Field Screen for Chlorinated Pesticides | USEPA
P-005-1 | Organophosphorus Pesticides in Water | USEPA
P-006-1 | Organophosphorus Pesticides in Soil | USEPA
P-007-1 | Phenoxyherbicides in Soil/Sediment | USEPA
P-008-1 | Phenoxyherbicides in Water | USEPA
P-009-1 | CLP Pesticide/PCB in Water/Soil by GC/EC | USEPA
P-01 | Phosphorus-32 in Fish Muscle | USEPA
P-011-1 | Chlorinated Pesticides in Soil by GC/ECD | USEPA
P-02 | Stable Phosphorous in Biological Samples | USEPA
PAH-001(S) | Field Analysis of PAHs by GC/FID | USEPA
PAH-001(W) | Field Analysis of PAHs by GC/FID | USEPA
PAH-002 | PAHs in Water by GC/FID | USEPA
PAH-005 | Polycyclic Aromatic Hydrocarbons in Soil | USEPA
PAH-006 | Polycyclic Aromatic Hydrocarbons in Water | USEPA
PAH-008 | Total PAHs in Soil | USEPA
PAH-009 | Analysis of PAHs by GC/FID and GC/PID | USEPA
PAH-011 | Analysis of PAHs in Soil by GC/FID | USEPA
PAH-012 | Analysis of PAHs in Soil by HPLC | USEPA
PART_1 | Trihalomethanes in Water by Purge and Trap | USEPA
PART_2 | Trihalomethanes in Drinking Water by GC | USEPA
PART_3 | Maximum Total Trihalomethane Potential | USEPA
PB-01 | Lead-210 in Water and Solid Samples | USEPA
PCB-002 | Field Screening of PCBs in Soil | USEPA
PCB-003 | PCBs in Water | USEPA
PCB-004 | Screening for PCBs in Water | USEPA
PCB-005 | PCBs and Pesticide in Soil | USEPA
PCB-006 | PCBs in Soil as Decachlorobiphenyl by GC | USEPA
PCB-008 | Field Analysis of PCBs in Soil | USEPA
PCB-009 | PCBs in Soil and Oil | USEPA
PM-01 | Promethium-147 in Aqueous and Urine Samples | USEPA
PM-02 | Promethium-147 in Feces Ash | USEPA
PMD-ACA | Acifluorfen by HPLC | USEPA
PMD-ACG(GC) | Acephate, Dicofol and Triforine by GC | USEPA
PMD-ACG(LC1) | Dicofol by HPLC | USEPA
PMD-ACG(LC2) | Triforine by HPLC | USEPA
PMD-AKY(GC1) | Alachlor by GC | USEPA
PMD-AKY(GC2) | Alachlor by GC | USEPA
PMD-AM-S | AMS by Sodium Nitrate Titration | USEPA
PMD-AMN | 4-Aminopyridine by UV Spectroscopy | USEPA
PMD-AMT | Amitrole by Visible Spectroscopy | USEPA
PMD-ANF(GC) | Anilazine by GC | USEPA
PMD-ANF(IR) | Anilazine by IR Spectroscopy | USEPA
PMD-ANT | Antimycin A by UV Spectroscopy | USEPA
PMD-ANY | ANTU by UV Spectroscopy | USEPA
PMD-AS(ATE) | Arsenate by Titration | USEPA
PMD-AS(ITE) | Sodium Arsenite by Titration | USEPA
PMD-AS(TIT1) | Total Arsenic by Titration | USEPA
PMD-AS(TIT2) | Total Arsenic by Titration | USEPA
PMD-AS(TIT3) | Inorganic Arsenic Compounds by Titration | USEPA
PMD-AS(TIT4) | Organic Arsenic by Digestion and Titration | USEPA
PMD-AS(TIT5) | Arsenic in Organic Compounds by Titration | USEPA
PMD-ASU | Asulam by UV Spectroscopy | USEPA
PMD-ATR | Atrazine and Metolachlor by GC/FID | USEPA
PMD-ATR(GC1) | Atrazine by GC | USEPA
PMD-ATR(GC2) | Atrazine and Metolachlor by GC | USEPA
PMD-ATR(IR) | Atrazine by IR Spectroscopy | USEPA
PMD-ATR(LC) | Atrazine by HPLC | USEPA
PMD-AZN | Azinphos-Methyl by IR Spectroscopy | USEPA
PMD-BDX | Benalaxyl by GC | USEPA
PMD-BEB(IR) | Bendiocarb by IR Spectroscopy | USEPA
PMD-BEB(LC) | Bendiocarb by HPLC | USEPA
PMD-BEB(UV) | Bendiocarb by UV Spectroscopy | USEPA
PMD-BEE(GC) | Benefin by GC | USEPA
PMD-BEE(IR) | Benefin by IR Spectroscopy | USEPA
PMD-BEH(IR) | Benomyl by IR Spectroscopy | USEPA
PMD-BEH(UV) | Benomyl by UV Spectroscopy | USEPA
PMD-BEL(IR) | Bensulide by IR Spectroscopy | USEPA
PMD-BEL(LC) | Bensulide by HPLC | USEPA
PMD-BEN(LC) | Bentazon by HPLC | USEPA
PMD-BEN(UV) | Bentazon by UV Spectroscopy | USEPA
PMD-BEO | Thiobencarb by GC/FID | USEPA
PMD-BIL | Bitertanol by GC | USEPA
PMD-BIN | Binapacryl by IR Spectroscopy | USEPA
PMD-BOR | Boron Compounds by Ignition and Titration | USEPA
PMD-BRA | Bromadiolone by HPLC | USEPA
PMD-BRO | Bromacil by GC | USEPA
PMD-BYA(GC1) | Butylate by GC | USEPA
PMD-BYA(GC2) | Butylate by GC | USEPA
PMD-BYA(LC1) | Butylate by HPLC | USEPA
PMD-BYA(LC2) | Butylate by HPLC | USEPA
PMD-CAO | Captafol by IR Spectroscopy | USEPA
PMD-CAP(GC1) | Captan by GC | USEPA
PMD-CAP(GC2) | Captan, Carbaryl and Naled by GC | USEPA
PMD-CAP(IR) | Captan by IR Spectroscopy | USEPA
PMD-CAP(LC) | Captan by HPLC | USEPA
PMD-CAV(LC) | Carbaryl by HPLC | USEPA
PMD-CAV(UV) | Carbaryl by UV Spectroscopy | USEPA
PMD-CBF | Carbofuran by IR Spectroscopy | USEPA
PMD-CBX(IR) | Carboxin by IR Spectroscopy | USEPA
PMD-CBX(UV) | Carboxin by UV Spectroscopy | USEPA
PMD-CD | Cadmium by AAS | USEPA
PMD-CGV | Chlorbromuron by GC | USEPA
PMD-CHP | Chlorflurecol-Methyl Ester by UV Spec. | USEPA
PMD-CIB | Chlorobenzilate by GC | USEPA
PMD-CJL | Chloroneb by UV Spectroscopy | USEPA
PMD-CJO(LC) | Chlorophacinone by HPLC | USEPA
PMD-CJO(UV1) | Chlorophacinone by UV Spectroscopy | USEPA
PMD-CJO(UV2) | Chlorophacinone by UV Spectroscopy | USEPA
PMD-CKA | Chloropicrin and 1,3-DCPs by GC | USEPA
PMD-CKL(GC) | Chlorothalonil by GC | USEPA
PMD-CKL(IR) | Chlorothalonil by IR Spectroscopy | USEPA
PMD-CKR(GC) | Chloroxuron by GC | USEPA
PMD-CKR(IR) | Chloroxuron in Dust by IR Spectroscopy | USEPA
PMD-CLD(GC) | Chlorpyrifos by GC | USEPA
PMD-CLD(IR) | Chlorpyrifos by IR Spectroscopy | USEPA
PMD-CLD(UV) | Chlorpyrifos by UV Spectroscopy | USEPA
PMD-CLV | Chlorsulfuron by HPLC | USEPA
PMD-CMN | Cinmethalin by GC | USEPA
PMD-COQ | Coumafuryl by UV Spectroscopy | USEPA
PMD-COR(GC) | Coumaphos by GC | USEPA
PMD-COR(IR) | Coumaphos by IR Spectroscopy | USEPA
PMD-COR(LC) | Coumaphos by HPLC | USEPA
PMD-CPH | Chlorophenoxy Herbicide Technical Data | USEPA
PMD-CRO | Crotoxyphos by GC | USEPA
PMD-CU-S | Cupric Ion by Ion Chromatography | USEPA
PMD-CUC | Cyanazine by IR Spectroscopy | USEPA
PMD-CYZ(GC1) | Cyromazine in Trigard 75W by GC | USEPA
PMD-CYZ(GC2) | Cyromazine in Armor by GC | USEPA
PMD-CYZ(GC3) | Cyromazine in Armor Premix by GC | USEPA
PMD-DAL | Dalapon by IR Spectroscopy | USEPA
PMD-DCA(GC1) | 2,4-D and 2,4,5-T Esters by GC | USEPA
PMD-DCA(GC2) | 2,4-D and Silvex by Derivatization GC | USEPA
PMD-DEE(GC) | DEET by GC | USEPA
PMD-DEE(LC) | DEET by HPLC | USEPA
PMD-DFN | Diazinon by HPLC | USEPA
PMD-DGL | Dibutyl Succinate by Titration | USEPA
PMD-DGV | Dichlone by IR Spectroscopy | USEPA
PMD-DIC | DICA by HPLC | USEPA
PMD-DJA | Dichloran in Dusts by IR Spectroscopy | USEPA
PMD-DJG | Dicrotophos by IR Spectroscopy | USEPA
PMD-DME | Dimethoate by GC | USEPA
PMD-DMF | Dioxins in 2,4-D and 2,4,5-T by GC/MS | USEPA
PMD-DNE | Dimethyl Phthalate by GC | USEPA
PMD-DNR | Dinitramine by GC | USEPA
PMD-DNZ(IR) | Dinocap by IR Spectroscopy | USEPA
PMD-DNZ(TITR) | Dinocap by TKN and Titration | USEPA
PMD-DOG | Dinoseb by IR Spectroscopy | USEPA
PMD-DOZ(LC1) | Diphacinone by HPLC | USEPA
PMD-DOZ(LC2) | Diphacinone by HPLC | USEPA
PMD-DOZ(UV) | Diphacinone in Baits by UV Spectroscopy | USEPA
PMD-DPA(GC) | Diphenamid by GC | USEPA
PMD-DPA(IR) | Diphenamid by IR Spectroscopy | USEPA
PMD-DPF | Diphenylamine by GC | USEPA
PMD-DQT | Diquat (Dibromide) by HPLC | USEPA
PMD-DSN(GC) | Disulfoton and Fensulfothion by GC/FID | USEPA
PMD-DSN(IR) | Disulfoton by IR Spectroscopy | USEPA
PMD-DUR(IR) | Diuron by IR Spectroscopy | USEPA
PMD-DUR(LC) | Diuron by HPLC | USEPA
PMD-EDF | Edifenphos by GC | USEPA
PMD-ENA | Endosulfan by IR Spectroscopy | USEPA
PMD-ENB(GC) | Endothall by GC | USEPA
PMD-ENB(TITR) | Endothall by Titration | USEPA
PMD-EPI | Epichlorohydrin by GC | USEPA
PMD-EPT | EPTC by HPLC | USEPA
PMD-ETF | Ethofumesate by GC | USEPA
PMD-ETI(GC) | Ethion by GC | USEPA
PMD-ETI(IR) | Ethion by IR Spectroscopy | USEPA
PMD-ETN(GC) | Ethoprop by GC | USEPA
PMD-ETN(IR) | Ethoprop by IR Spectroscopy | USEPA
PMD-EUX(GC) | Ethyl Hexanediol by GC/TCD | USEPA
PMD-EUX(TITR) | Ethyl Hexanediol by Acetylation & Titration | USEPA
PMD-EZN | Ethiozin by HPLC | USEPA
PMD-FBP | Fenamiphos by GC/FID | USEPA
PMD-FBR | Fenarimol by GC/FID | USEPA
PMD-FCL(GC) | Ronnel by GC/FID | USEPA
PMD-FCL(IR) | Ronnel by IR Spectroscopy | USEPA
PMD-FKN | Fluchloralin by GC/TCD | USEPA
PMD-FLM | Atrazine and Metolachlor by GC | USEPA
PMD-FLM(IR) | Fluometuron by IR Spectroscopy | USEPA
PMD-FLM(UV) | Fluometuron by UV Spectroscopy | USEPA
PMD-FOL | Folpet by IR Spectroscopy | USEPA
PMD-FON | Fonofos by IR Spectroscopy | USEPA
PMD-GLP | Glyphosate by HPLC | USEPA
PMD-HXE | Hexachlorophene by HPLC | USEPA
PMD-HXO(GC) | Hexazinone by GC/TCD | USEPA
PMD-HXO(LC) | Hexazinone by HPLC | USEPA
PMD-INB | Indolebutyric Acid by UV Spectroscopy | USEPA
PMD-KAR(IR) | Karbutilate by IR Spectroscopy | USEPA
PMD-KAR(LC) | Karbutilate by HPLC | USEPA
PMD-LIN | Lindane by IR Spectroscopy | USEPA
PMD-LIU(IR) | Linuron by IR Spectroscopy | USEPA
PMD-LIU(LC) | Linuron by HPLC | USEPA
PMD-LIU(UV) | Linuron by UV Spectroscopy | USEPA
PMD-LMG | Lemongrass Oil by GC/TCD | USEPA
PMD-LTF(LC1) | Lactofen by HPLC | USEPA
PMD-LTF(LC2) | Lactofen by HPLC | USEPA
PMD-MAL(IR) | Malathion by IR Spectroscopy | USEPA
PMD-MAL(LC) | Malathion by HPLC | USEPA
PMD-MAU(GC1) | Ethylenethiourea by GC/TCD | USEPA
PMD-MAU(GC2) | Ethylenethiourea by GC/FID | USEPA
PMD-MBL | Myclobutanil by GC/FID | USEPA
PMD-MBT(TITR) | 2-Mercaptobenzothiazole by Titration | USEPA
PMD-MBT(UV) | 2-Mercaptobenzothiazole by UV Spectroscopy | USEPA
PMD-MDZ | Merphos by Internal Standard GC | USEPA
PMD-MEA(GC) | Metaldehyde by GC/TCD | USEPA
PMD-MEA(IR) | Metaldehyde by IR Spectroscopy | USEPA
PMD-MEL | Methidathion by GC/FID | USEPA
PMD-MEM | Methiocarb by IR Spectroscopy | USEPA
PMD-MER | Methomyl by HPLC | USEPA
PMD-MET | Methoprene by Internal Standard GC | USEPA
PMD-MEY(GC) | Methoxychlor by GC/FID | USEPA
PMD-MEY(IR) | Methoxychlor by IR Spectroscopy | USEPA
PMD-MEY(LC) | Methoxychlor by HPLC | USEPA
PMD-MFX | Metalaxyl by Internal Standard GC | USEPA
PMD-MGC | Methyl Nonyl Ketone (MNK) by GC/TCD | USEPA
PMD-MGU(GC) | Metobromuron by GC/TCD | USEPA
PMD-MGU(IR) | Metobromuron by IR Spectroscopy | USEPA
PMD-MHX | Mexacarbate by GC/TCD | USEPA
PMD-MHY(LC) | Maleic Hydrazide (MH) by HPLC | USEPA
PMD-MHY(UV) | Maleic Hydrazide by UV Spectroscopy | USEPA
PMD-MOK(GC) | Monocrotophos by GC/FID | USEPA
PMD-MOK(IR) | Monocrotophos by IR Spectroscopy | USEPA
PMD-MON(IR) | Monuron by IR Spectroscopy | USEPA
PMD-MON(TITR) | Monuron by Hydrolysis and Titration | USEPA
PMD-MON(UV) | Monuron by UV Spectroscopy | USEPA
PMD-NA-D | Sodium Chlorate and Metaborate by Titration | USEPA
PMD-NA-H | Sodium Fluoride by Ion Chromatography | USEPA
PMD-NAP | Naphthaleneacetic Acid by HPLC | USEPA
PMD-NBL | Naptalam by UV Spectroscopy | USEPA
PMD-NCS | Nicosulfuron by HPLC | USEPA
PMD-NEB(IR) | Neburon by IR Spectroscopy | USEPA
PMD-NEB(UV) | Neburon by UV Spectroscopy | USEPA
PMD-NIC | Nicotine by HPLC | USEPA
PMD-NOB | Norbormide by UV Spectroscopy | USEPA
PMD-NTP(TIT1) | Nitrophenols by Titration | USEPA
PMD-NTP(TIT2) | Nitrophenols by Titration | USEPA
PMD-ORY | Oryazlin by UV Spectroscopy | USEPA
PMD-OVO | Ovex by IR Spectroscopy | USEPA
PMD-OXB | Oxamyl by HPLC | USEPA
PMD-P-HS | Phosphorus by Digestion and Gravimetry | USEPA
PMD-PAD(GC) | p-Dichlorobenzene by GC | USEPA
PMD-PAD(IR) | p-Dichlorobenzene by IR Spectroscopy | USEPA
PMD-PAP | Paraquat by HPLC | USEPA
PMD-PAR(GC) | Parathion in Carbaryl by GC/FID | USEPA
PMD-PAR(LC) | Parathion by HPLC | USEPA
PMD-PBS | Polybrominated Salicylanilides by UV | USEPA
PMD-PCP(GC) | Pentachlorophenol by GC/FID | USEPA
PMD-PCP(LC) | Pentachlorophenol by HPLC | USEPA
PMD-PFH(GC) | Phenols and Chlorophenols by GC/TCD | USEPA
PMD-PFH(TD) | Phenols and Chlorophenols Technical Data | USEPA
PMD-PFI | Phenothiazine by IR Spectroscopy | USEPA
PMD-PGM | Phorate by IR Spectroscopy | USEPA
PMD-PIE(LC) | Pindone by HPLC | USEPA
PMD-PIE(UV) | Pindone by UV Spectroscopy | USEPA
PMD-PIO | Piperonyl Butoxide Qualitative Test | USEPA
PMD-PIX | Pendimethalin by GC/TCD | USEPA
PMD-PJB | Pirimicarb by UV Spectroscopy | USEPA
PMD-PJE(GC) | Pirimiphos-Ethyl by GC/FID | USEPA
PMD-PJM | Pirimiphos-Methyl by GC/FID | USEPA
PMD-PNM(GC) | Prochloraz by GC/FID | USEPA
PMD-PNM(LC) | Prochloraz by HPLC | USEPA
PMD-POD | Prometon and Simazine by GC/FID | USEPA
PMD-POJ | Propylene Glycol by GC/TCD | USEPA
PMD-POT(GC) | Propargite by GC/TCD | USEPA
PMD-POT(IR) | Propargite by IR Spectroscopy | USEPA
PMD-PPD | Propionic Acid by GC/FID | USEPA
PMD-PYA(IR) | Pyrazon by IR Spectroscopy | USEPA
PMD-PYA(UV) | Pyrazon by UV Spectroscopy | USEPA
PMD-PYR(GC1) | Pyrethrins by GC/FID | USEPA
PMD-PYR(GC2) | Pyrethrins, MGK-264 and PBTO by HPLC | USEPA
PMD-PYR(LC1) | Pyrethrins by HPLC | USEPA
PMD-PYR(LC2) | Pyrethrins, MGK-264 and PBTO by HPLC | USEPA
PMD-PYR(TD) | Pyrethrins, Technical Data | USEPA
PMD-PYR(TITR) | Pyrethrins I and II by Titration | USEPA
PMD-QAC(COLR) | Quaternary Ammonium Compounds Qualitative | USEPA
PMD-QAC(TD) | Quaternary Ammonium Compound Technical Data | USEPA
PMD-QAC(TIT1) | Quaternary Ammonium Compounds Ferricyanide | USEPA
PMD-QAC(TIT2) | Quaternary Ammonium Compounds, Epton Titr. | USEPA
PMD-QAC(TIT3) | Quaternary Ammonium Cl and Br by Titration | USEPA
PMD-RES(GC1) | Resmethrin in Aerosols by GC | USEPA
PMD-RES(GC2) | Resmethrin by GC/FID | USEPA
PMD-RES(IR) | Resmethrin by IR Spectroscopy | USEPA
PMD-RES(LC) | Resmethrin in Aerosols by HPLC | USEPA
PMD-ROT | Rotenone by HPLC | USEPA
PMD-S-UF(GRV1 | Sulfur by CS2 Extraction and Gravimetry | USEPA
PMD-S-UF(GRV2 | Sulfur by Oxidation and Gravimetry | USEPA
PMD-S-UF(GRV3 | Sulfur by CS2 Extraction and Gravimetry | USEPA
PMD-S-UO | Sulfur Dioxide by Titration | USEPA
PMD-SAE | Salicylanilide by UV Spectroscopy | USEPA
PMD-SEU | Siduron by UV Spectroscopy | USEPA
PMD-SIM | Simazine by UV Spectroscopy | USEPA
PMD-SN | Tin in Organotins by Titration | USEPA
PMD-STM(UV) | Streptomycin by UV Spectroscopy | USEPA
PMD-STM(VIS) | Streptomycin by Visible Spectroscopy | USEPA
PMD-STY(GRAV) | Strychnine by Acid Precipitation | USEPA
PMD-STY(LC) | Strychnine by HPLC | USEPA
PMD-STY(UV) | Strychnine by UV Spectroscopy | USEPA
PMD-TBU | Tribenuron Methyl Ester by HPLC | USEPA
PMD-TDU | Tebuthiuron by UV Spectroscopy | USEPA
PMD-TDZ | Technazene by GC/FID | USEPA
PMD-TEI | Terbacil by UV Spectroscopy | USEPA
PMD-TFB | Tetrachlorvinphos by GC/FID | USEPA
PMD-TFK | Tetramethrin by GC/FID | USEPA
PMD-TFM | Triflumizole by HPLC | USEPA
PMD-TFU | Lamprecid by UV Spectroscopy | USEPA
PMD-TFZ | Thiabendazole by GC/FID | USEPA
PMD-THN | Thiophanate by UV Spectroscopy | USEPA
PMD-THO | Thiophanate-Methyl by UV Spectroscopy | USEPA
PMD-THR(IR) | Thiram by IR Spectroscopy | USEPA
PMD-THR(LC) | Thiram by HPLC | USEPA
PMD-THR(UV) | Thiram by UV Spectroscopy | USEPA
PMD-TLC(OTP) | Organothiophosphates by TLC | USEPA
PMD-TLC(TLC1) | TLC Systems for Pesticide Identification | USEPA
PMD-TLC(TLC2) | TLC Systems for Pesticide Identification | USEPA
PMD-TLL | Triadimenol by GC/FID | USEPA
PMD-TPR | Triclopyr by HPLC | USEPA
PMD-TQA | Triallate by GC/FID | USEPA
PMD-TQO | bis(Tri-n-butyltin) Oxide by GC | USEPA
PMD-TRC(GC1) | Trichlorfon by GC/FID | USEPA
PMD-TRC(GC2) | Trichlorfon by Derivatization and GC/FID | USEPA
PMD-TRC(IR) | Trichlorfon by IR Spectroscopy | USEPA
PMD-TRC(LC) | Trichlorfon by HPLC | USEPA
PMD-TSU | Trifluralin by IR Spectroscopy | USEPA
PMD-VAE | PMP by UV Spectroscopy | USEPA
PMD-VER(IR) | Vernolate by IR Spectroscopy | USEPA
PMD-VER(LC) | Vernolate by HPLC | USEPA
PMD-WAR | Warfarin and Sulfaquinoxaline by HPLC | USEPA
PMD-WAR(LC) | Warfarin by HPLC | USEPA
PMD-WAR(UV) | Warfarin by UV Spectroscopy | USEPA
PMD-WTY | Triethylene Glycol by GC/TCD | USEPA
PMD-ZIR | Ziram by UV Spectroscopy | USEPA
PMD-ZN-T(GC) | Zinc Phosphide by GC/FPD | USEPA
PMD-ZN-T(TITR) | Zinc Phosphide by Titration | USEPA
PREDICTIVE MODELING | Van Sickle, J. | USEPA
PU-01 | Plutonium in Water and Ashed Samples | USEPA
PU-02 | Plutonium-236 Tracer Solution | USEPA
QUALITY ASSESSMENT | U.S. Environmental Protection Agency | USEPA
R-001-1 | QC for Alpha/Beta Sample Analysis | USEPA
R-002-1 | Gross Alpha/Beta Activity in Soil | USEPA
R-004-1 | Gross Alpha/Beta Activity in Water | USEPA
R-005-1 | Gross Alpha/Beta Activity in Water | USEPA
R-006-1 | Gross Alpha and Beta Activity in Soil | USEPA
R-007-1 | Gross Alpha/Beta Activity in Biota | USEPA
R-008-1 | Gross Alpha/Beta Activity in Biota, Extended | USEPA
RA-01 | Radium-226 in Solids | USEPA
RA-02 | Radium-226 in Urine | USEPA
RA-03 | Radium-226 in Water Samples | USEPA
RA-04 | Radium-226 De-emanation Procedure | USEPA
RA-05 | Radium-228 in Water Samples | USEPA
RBP | Barbour, M.T., Gerritsen, J., Snyder, B., and Stribling, J.B. | USEPA
RSK-175 | Analysis for Dissolved Methane, Ethane, and Ethylene in Ground Water | USEPA
S-001-1 | Semivolatiles in Water by CS2 Extraction | USEPA
S-002-1 | Field Screening Semivolatiles in Water | USEPA
S-003-1 | Semivolatiles in Soil (MeCl2 Extraction) | USEPA
S-004-1 | Field Screening Semivolatiles in Soil | USEPA
SAGWMD | Statistical Analysis of Groundwater Monitoring Data at RCRA Facilities - Unified Guidance | USEPA
SFSAS_1 | Total Organic Carbon in Sediment | USEPA
SFSAS_10 | Phenols in Sediment | USEPA
SFSAS_11 | Mercury in Sediment | USEPA
SFSAS_12 | Mercury in Fish | USEPA
SFSAS_13 | Metals in Sediment | USEPA
SFSAS_14 | Metals in Fish | USEPA
SFSAS_15 | Arsenic and Selenium in Sediment | USEPA
SFSAS_16 | Organics in Sediment | USEPA
SFSAS_17 | Ethylene Glycol in Water | USEPA
SFSAS_18 | Total Organic Carbon in Water | USEPA
SFSAS_19 | Total Organic Carbon in Sediment | USEPA
SFSAS_2 | PCBs in Transformer Fluid and Waste Oil | USEPA
SFSAS_20 | Total Phosphates in Water | USEPA
SFSAS_21 | Soil Volume by Volumetric Method | USEPA
SFSAS_22 | Soil Volume by Displacement Method | USEPA
SFSAS_23 | Flow of Water Through Soil | USEPA
SFSAS_24 | Permeability of Cohesionless Soil | USEPA
SFSAS_25 | Permeability of Soil | USEPA
SFSAS_26 | Permeability of Soil with Back Pressure | USEPA
SFSAS_27 | Permeability of Soil with Consolidometer | USEPA
SFSAS_28 | Permeability of Soil Using Constant-Head | USEPA
SFSAS_29 | Organics in Biological Tissue | USEPA
SFSAS_3 | Chlorinated Pesticides in Sediments | USEPA
SFSAS_4 | Chlorinated Pesticides in Fish | USEPA
SFSAS_5 | Purgeable Organics in Fish | USEPA
SFSAS_6 | Organics in Fish | USEPA
SFSAS_7 | Purgeable Organics in Sediment | USEPA
SFSAS_8 | Cyanide in Sediment | USEPA
SFSAS_9 | Cyanide in Fish | USEPA
SIMILARITY ANALYSIS | Mean Similarity Analysis ~ EPA ; Van Sickle, J. | USEPA
SPATIAL SURVEY | spsurvey: Spatial Survey Design and Analysis ~ EPA ; Kincaid, T. and Olsen, A.R. | USEPA
SR-01 | Radiostrontium in Food Ash and Solids | USEPA
SR-02 | Radiostrontium in Milk | USEPA
SR-03 | Strontium-90 in Urine | USEPA
SR-04 | Radiostrontium in Aqueous Media | USEPA
STATISTICAL PRIMER | Statistical Primer ~ EPA ; U.S. Environmental Protection and Leska Fore | USEPA
T2 MYCO | Mycotoxin (T-2) by LC/APCI-MS | USEPA
TEST METHOD 100.1 | 10-d Survival and Growth Test for Sediments using Hyallela azteca | USEPA
TEST METHOD 100.3 | Bioaccumulation Test for Sediments Using Lumbriculus variegatus | USEPA
TEST METHOD 100.5 | Life Cycle Test for Measuring the Effects of Sediment-associated Contaminants on Midge (Chironomus tentans) | USEPA
TEST METHOD 1000.0 | Larval Survival and Growth Test using Fathead Minnow | USEPA
TEST METHOD 1001.0 | Embryo-larval survival and teratogenicity test using Fathead minnow <i>Pimephales promelas</i> | USEPA
TEST METHOD 1002.0 | Survival and Reproduction Test using Daphnids | USEPA
TEST METHOD 1003.0 | Green Algae, Selenastrum capricornutum, Growth Test. | USEPA
TEST METHOD 1004.0 | Larval Survival and Growth Test using Sheepshead Minnow | USEPA
TEST METHOD 1006.0 | Larval Survival and Growth Test for Waters Using Inland Silverside | USEPA
TEST METHOD 2000.0 | Acute Toxicity Test for Waters Using Fathead Minnow | USEPA
TEST METHOD 2002.0 | Acute Toxicity Tests with Effluents and Receiving Waters using Ceriodaphnia dubia | USEPA
TEST METHOD 2004.0 | Acute Toxicity Tests with Effluents and Receiving Waters using Sheepshead minnow | USEPA
TEST METHOD 2006.0 | Acute Toxicity Tests with Effluents and Receiving Waters using the Silverside | USEPA
TEST METHOD 2019.0 | Acute Toxicity Tests for Waters Using Rainbow Trout and Brook Trout | USEPA
TEST METHOD 2021.0 | Acute Toxicity Tests with Effluents and Receiving Waters using Daphnia | USEPA
TH-01 | Thorium-234 Tracer Solution | USEPA
TO-1 | Volatile Nonpolar Organics in Air | USEPA
TO-10 | Organochlorine Pesticides in Air | USEPA
TO-11 | Formaldehyde in Ambient Air | USEPA
TO-12 | Non-Methane Organic in Ambient Air | USEPA
TO-13 | Benzo(a)Pyrene and PAHs - Ambient Air | USEPA
TO-14 | Volatile Organics in Air by GC | USEPA
TO-14B | Volatile Organics by Portable GC | USEPA
TO-16 | Long-Path Open-Path Fourier Transform Infrared Monitoring of Atmospheric Gases | USEPA
TO-17 | Determination of Volatile Organic Compounds in Ambient Air Using Active Sampling Onto Sorbent Tubes | USEPA
TO-2 | Highly Volatile Nonpolar Organics | USEPA
TO-3 | Volatile Nonpolar Organics in Air | USEPA
TO-4 | O-C Pesticides and PCB - Ambient Air | USEPA
TO-5 | Aldehydes and Ketones in Air | USEPA
TO-6 | Phosgene Determination in Air | USEPA
TO-7 | N-Nitrosodimethylamine in Air | USEPA
TO-8 | Cresols and Phenols in Air by HPLC | USEPA
TO-9 | Dioxin in Air by HRGC/HRMS | USEPA
TO15 | Determination Of Volatile Organic Compounds In Air, Specially-PreparedCanisters(GC/MS) | USEPA
TOXG | Toxoplasma gondii (ToxG) by Real-Time-PCR | USEPA
U-01 | Uranium-232 Tracer Solution | USEPA
VA-001-1 | VOCs in Air by GC of Sorbent Tubes | USEPA
VA-002-1 | Halogenated VOCs in Air by GC/ELCD | USEPA
VA-003-1 | VOCs in Air by Portable GC/PID | USEPA
VA-004-1 | Halogenated VOCs in Air by Direct GC/EC | USEPA
VA-005-1 | VOCs in Air by Purge and Trap GC | USEPA
VA-006-1 | VOCs in Ambient Air by Portable GC/PID | USEPA
VA-007-1 | VOCs in Ambient Air by Direct GC/PID | USEPA
VA-008-1 | VOCs in Air by Automated Portable GC | USEPA
VG-001-1 | VOCs in Soil Gas by Adsorbent Tube | USEPA
VG-002-1 | Halogenated VOCs in Soil Gas by GC/ELCD | USEPA
VG-003-1 | Halogenated VOCs in Soil Gas by GC/EC | USEPA
VG-004-1 | Halogenated VOCs in Soil Gas by GC/ECD | USEPA
VG-005-1 | Halogenated VOCs in Soil Gas by GC/PID | USEPA
VG-006-1 | VOCs in Soil Gas by Purge and Trap GC | USEPA
VG-007-1 | VOCs in Air by Thermal Desorption GC | USEPA
VG-008-1 | VOCs in Soil Gas by GC of Sorbent Tubes | USEPA
VG-009-1 | VOCs in Soil Gas by Direct GC/PID | USEPA
VG-010-1(ECD) | VOCs in Soil Gas by Portable GC | USEPA
VG-010-1(PID) | VOCs in Soil Gas by Portable GC | USEPA
VG-011-1 | VOCs in Gas by Purge and Trap GC/ELCD/PID | USEPA
VS-001-1 | VOCs in Soil by Purge and Trap GC | USEPA
VS-002-1 | VOCs in Soil by Automated Headspace GC | USEPA
VS-003-1 | VOCs in Soil by GC/ECD of Extract | USEPA
VS-004-1 | VOCs in Soil by GC/FID of CS2 Extracts | USEPA
VS-005-1 | VOCs in Soil by Headspace GC/PID | USEPA
VS-006-1 | VOCs in Water/Soil by Purge and Trap GC | USEPA
VW-001-1 | VOCs in Water by Purge and Trap GC | USEPA
VW-002-1 | VOCs in Water by Automated Headspace GC | USEPA
VW-003-1 | VOCs in Water by Automated Headspace GC | USEPA
VW-004-1 | VOCs in Water by Manual Headspace GC | USEPA
VW-005-1 | VOCs in Water by GC/ECD of Extracts | USEPA
VW-006-1 | VOCs in Water by GC/FID of CS2 Extracts | USEPA
VW-007-1 | VOCs in Water by Headspace GC/PID | USEPA
VW-008-1 | VOCs in Water by Purge and Trap GC | USEPA
VW-010-1(S) | VOCs in Water/Soil by Headspace GC/PID | USEPA
VW-010-1(W) | VOCs in Water/Soil by Headspace GC/PID | USEPA
VW-011-1 | VOCs in Water/Soil by Purge and Trap GC | USEPA
VW-012-1 | VOCs in Water/Soil by Purge and Trap GC | USEPA
VW-013-1 | VOCs in Water/Soil by Headspace GC/FID | USEPA
VW-014-1 | VOCs in Water by Purge and Trap GC | USEPA
XENO | Xenobiotic Contaminants in Fish | USEPA
X_89_176(N) | Chlorinated Herbicides by LC/MS | USEPA
X_89_176(P) | Chlorinated Herbicides by LC/MS | USEPA
211.1 | Organochlorine Residues for Fatty Foods | USFDA
221.1 | Chlorophenoxy Acid and Pentachlorophenol | USFDA
231.1 | Organophosphorous Residue for Fatty Food | USFDA
242.4 | Substituted Urea Herbicides | USFDA
120.1 | Direct Measurement Method | YSI
EXO WQ sonde | Multiparameter Water Quality Sonde | YSI
I-1300-85 | Cyanide, Colorimetric, Pyridine-Pyrazolone, Dissolved | USDOI/USGS
I-1312 | Density, dissolved, water by gravimetry | USDOI/USGS
I-1338 | Hardness in water by colorimetric titration | USDOI/USGS
I-1472-85 | Metals, dissolved, water, ICP-AES (Archive method) | USDOI/USGS
I-1472-87 | Metals in Water by ICP | USDOI/USGS
I-1472-95 | Aluminum and Boron, dissolved, in water by ICP-AES | USDOI/USGS
I-1492-96 | Molybdenum in Water by Graphite Furnace Atomic Absorption Spectrophotometry, Filtered | USDOI/USGS
I-1575-78 | Oxygen, dissolved, in water by Winkler titrimetric methods | USDOI/USGS
I-1576-78 | Oxygen, dissolved, in water by electrometric, polarographic probe | USDOI/USGS
I-1578-78 | Oxygen demand, biochemical, in water by 5-day titrimetric methods at 20<sup>o</sup>C | USDOI/USGS
I-1586-85 | pH of Water Samples by Ion Selective Electrode | USDOI/USGS
I-1601-85 | Phosphorus, orthophosphate, dissolved in water by colorimetry, phosphomolybdate | USDOI/USGS
I-1630-85 | Potassium, dissolved, in Water by Atomic Absorption Spectrometry | USDOI/USGS
I-1700-85 | Silica, dissolved, in water by colorimetric, molybdate blue | USDOI/USGS
I-1735 | Sodium, dissolved, atomic absorption spectrometric | USDOI/USGS
I-1750-85 | Solids, dissolved, residue on evaporation at 180 degrees C, gravimetric | USDOI/USGS
I-1753 | Solids, dissolved, volatile-on-ignition, gravimetric | USDOI/USGS
I-1780-85 | Specific Conductance of Water, Manual | USDOI/USGS
I-1800 | Strontium, dissolved, atomic absorption spectrometric | USDOI/USGS
I-1900 | Zinc, dissolved, atomic absorption spectrometric | USDOI/USGS
I-2020-05 | Elements (filtered) in water by cICP-MS | USDOI/USGS
I-2030-85 | Alkalinity of water samples | USDOI/USGS
I-2030-89 | Alkalinity of water samples | USDOI/USGS
I-2063-98 | Arsenic in water by graphite furnace-atomic absorption spectrometry, dissolved | USDOI/USGS
I-2129-85 | Bromide in Water by Colorimetry | USDOI/USGS
I-2138-89 | Cadmium in Water by GFAA, Dissolved | USDOI/USGS
I-2187-85 | Chloride, dissolved, in water by colorimetric, ferric thiocyanate, automated-segmented flow | USDOI/USGS
I-2191-02 | Laboratory arsenic speciation, phosphate mobile phase, arsine generation, ICP-MS detection, dissolved | USDOI/USGS
I-2192-02 | Laboratory arsenic speciation, malonate/acetate mobile phase, ICP-MS detection, dissolved | USDOI/USGS
I-2193-02 | Laboratory arsenic speciation, nitric acid mobile phase, ICP-MS detection, dissolved | USDOI/USGS
I-2243 | Cobalt, dissolved, water, GFAA | USDOI/USGS
I-2274 | Copper, dissolved in water by GFAA | USDOI/USGS
I-2327-85 | Fluoride Ion in Water by Ion-Selective Electrode, Dissolved | USDOI/USGS
I-2371 | Iodide, dissolved in water by colorimetry | USDOI/USGS
I-2403 | Lead, dissolved in water by GFAA | USDOI/USGS
I-2464-01 | Organic plus Inorganic Mercury in Filtered Natural Water by Cold-Vapor AFS | USDOI/USGS
I-2477-92 | Determination of metals in Water by ICP-MS | USDOI/USGS
I-2503 | Nickel, dissolved, GFAA | USDOI/USGS
I-2515-91 | Ammonium plus organic nitrogen, dissolved | USDOI/USGS
I-2522-90 | Ammonia in Water by Colorimetry | USDOI/USGS
I-2525 | Nitrogen, ammonia, dissolved, low ionic-strength, colorimetric, ASF | USDOI/USGS
I-2542 | Nitrogen, nitrite, dissolved, colorimetric, ASF, low ionic-strength | USDOI/USGS
I-2545 | Nitrogen, nitrite plus nitrate, dissolved, colorimetric, ASF | USDOI/USGS
I-2546-91 | Nitrate and Nitrite in Low Ionic-Strength Water by Colorimetry | USDOI/USGS
I-2587-85 | pH of Water Samples, Automated | USDOI/USGS
I-2598-85 | Phosphorus, orthoposphate in water by automated discrete colorimetry, phosphomolybdate | USDOI/USGS
I-2601-90 | Phosphorus, Orthophosphate in Water by Colorimetry | USDOI/USGS
I-2606 | Phosphorus, orthophosphate plus hydrolyzable, dissolved, colorimetric, ASF | USDOI/USGS
I-2607 | Phosphorus, dissolved, low ionic-strength, colorimetric, ASF | USDOI/USGS
I-2610-91 | Phosphorus in Water by Kjeldahl Digestion and Colorimetric Finish, Filtered | USDOI/USGS
I-2650-03 | Nitrogen and Phosphorus, Dissolved, in water by Alkaline Persulfate Digestion | USDOI/USGS
I-2667-85 | Selenium in water by atomic absorption, hydride, dissolved | USDOI/USGS
I-2668-98 | Selenium in water by graphite furnace-atomic absorption spectrometry, dissolved | USDOI/USGS
I-2700-85 | Silica, Colorimetric, Dissolved | USDOI/USGS
I-2724 | Silver, dissolved, GFAA | USDOI/USGS
I-2725 | Silver, atomic absorption spectrophotometry, graphite furnace, LIS | USDOI/USGS
I-2725-93 (HGA) | Silver in Water by Atomic Absorption Spectrophotmetry, Graphite Furnace, Low Ionic Strength | USDOI/USGS
I-2725-93 (THGA) | Silver in Water by Atomic Absorption Spectrophotmetry, Graphite Furnace, Low Ionic Strength | USDOI/USGS
I-2781-85 | Specific Conductance of Water, Automated | USDOI/USGS
I-3051-85 | Aluminum in water by atomic absorption spectrometric, direct aspiration | USDOI/USGS
I-3060-85 | Arsenic, total, in water by colorimetric, silver diethyldithiocarbamate | USDOI/USGS
I-3062-85 | Arsenic, total, in water by atomic absorption spectrometric, hydride | USDOI/USGS
I-3112-85 | Boron in water by colorimetric, curcumin | USDOI/USGS
I-3136-85 | Cadmium in water by AAS, chelation-extraction | USDOI/USGS
I-3229-87 | Chromium in Water by Atomic Emission, Whole Water Recoverable | USDOI/USGS
I-3233 | Chromium, whole-water-recoverable, water, GFAA | USDOI/USGS
I-3236-85 | Chromium, total recoverable, in water by atomic absorption spectrometric, direct aspiration | USDOI/USGS
I-3271-85 | Copper, total recoverable, in water by atomic absorption spectrometric, chelation-extraction | USDOI/USGS
I-3300-85 | Cyanide, Colorimetric, Pyridine-Pyrazolone, Total | USDOI/USGS
I-3486-95 | Extraction Procedure for Metals in Water by In-Bottle Acid Digestion | USDOI/USGS
I-3487-98 | Comparison of In-Bottle and Other Whole-Water Digestion Procedures | USDOI/USGS
I-3490-85 | Molybdenum , total recoverable, in water by atomic absorption spectrometric, chelation-extraction | USDOI/USGS
I-3492-96 | Molybdenum in Water by Graphite Furnace Atomic Absorption Spectrophotometry, unfiltered | USDOI/USGS
I-3520-85 | Nitrogen, ammonia in water by colorimetric, distillation-nesslerization | USDOI/USGS
I-3560-85 | Chemical oxygen demand (COD), total, in water by titrimetric, dichromate oxidation | USDOI/USGS
I-3630-85 | Potassium in Water by Atomic Absorption Spectrometry, Total Recoverable | USDOI/USGS
I-3667-85 | Selenium, total, in water by atomic absorption spectrometric, hydride | USDOI/USGS
I-3720-85 | Silver in water by AAS, chelation-extraction | USDOI/USGS
I-3735 | Sodium, total recoverable, atomic absorption spectrometric | USDOI/USGS
I-3753 | Solids, volatile-on-ignition, total, gravimetric | USDOI/USGS
I-3767 | Solids, volatile-on-ignition, suspended, gravimetric | USDOI/USGS
I-3800 | Strontium, total recoverable, atomic absorption spectrometric | USDOI/USGS
I-3850-78 | Tin, total recoverable, in water by direct atomic absorption spectrometric | USDOI/USGS
I-3900 | Zinc, total recoverable, atomic absorption spectrometric | USDOI/USGS
I-4020-05 | Elements (unfiltered) in water by cICP-MS | USDOI/USGS
I-4063-98 | Arsenic in water by graphite furnace-atomic absorption spectrometry, whole-water recoverable | USDOI/USGS
I-4138-89 | Cadmium in Water by GFAA, Whole Water Recoverable | USDOI/USGS
I-4243 | Cobalt, whole-water-recoverable, water, GFAA | USDOI/USGS
I-4274 | Copper, whole water recoverable by GFAA | USDOI/USGS
I-4327-85 | Fluoride Ion in Water by Ion-Selective Electrode, Total | USDOI/USGS
I-4403 | Lead, whole water recoverable, GFAA | USDOI/USGS
I-4464-01 | Organic plus Inorganic Mercury in Unfiltered Natural Water by Cold-Vapor AFS | USDOI/USGS
I-4472-97 | Metals in Water by Inductively Coupled Plasma/Mass Spectrometer, Whole-Water Recoverable | USDOI/USGS
I-4503 | Nickel, whole water recoverable, GFAA | USDOI/USGS
I-4515-91 | Ammonium plus organic nitrogen, total | USDOI/USGS
I-4523-85 | Nitrogen, ammonia, total, in water by colorimetric, indophenol, automated-segmented flow | USDOI/USGS
I-4545-85 | Nitrogen, nitrite plus nitrate, total, in water by colorimetric, cadmium reduction-diazotization, automated-segmented fl | USDOI/USGS
I-4551-78 | Nitrogen, ammonia plus organic, total, in water by automated, colorimetric, digestion-distillation-indophenol | USDOI/USGS
I-4600-85 | Phosphorus, total, in water by colorimetric, phosphomolybdate, automated-segmented flow | USDOI/USGS
I-4601-85 | Phosphorus, orthophosphate, total, in water by colorimetric, phosphomolybdate, automated-segmented flow | USDOI/USGS
I-4602 | Phosphorus, orthophosphate plus hydrolyzable, total, colorimetric, ASF | USDOI/USGS
I-4607 | Phosphorus, total, colorimetric, ASF | USDOI/USGS
I-4610-91 | Phosphorus in Water by Kjeldahl Digestion and Colorimetric Finish, Unfiltered | USDOI/USGS
I-4667-85 | Selenium in water by atomic absorption, hydride, total | USDOI/USGS
I-4668-98 | Selenium in water by graphite furnace-atomic absorption spectrometry, whole-water recoverable | USDOI/USGS
I-4724 | Silver, whole water recoverable, GFAA | USDOI/USGS
I-5020-05 | Elements in sediment or soil (recoverable) by cICP-MS | USDOI/USGS
I-5300-85 | Cyanide, Colorimetric, Pyridine-Pyrazolone, Bottom material | USDOI/USGS
I-5735 | Sodium, recoverable-from-bottom-material, dry wt, atomic absorption spectrometric | USDOI/USGS
I-5753 | Solids, volatile-on-ignition, total-in-bottom-material, dry wt, gravimetric | USDOI/USGS
I-5800 | Strontium, recoverable-from-bottom-material, dry wt, atomic absorption spectrometric | USDOI/USGS
I-5830-85 | Postassium in Bottom Materials by Atomic Absorption Spectrometry, Total Recoverable, Bottom Material | USDOI/USGS
I-5900 | Zinc, recoverable-from-bottom-material, dry wt, atomic absorption spectrometric | USDOI/USGS
I-6063-98 | Arsenic, total-recoverable in bed-sediment, dry weight, by graphite furnace-atomic absorption spectrometry | USDOI/USGS
I-6463-86 | Mercury, Total-in-Sediment, Atomic Absorption, Spectrophotometry, Flameless, Direct | USDOI/USGS
I-6522-90 | Ammonia in Sediment by Colorimetry | USDOI/USGS
I-6545 | Nitrogen, nitrite plus nitrate, total-in-bottom-material, dry weight, colorimetric, ASF | USDOI/USGS
I-6600-88 | Phosphorus, Total-in-Bottom Material, by Colorimetry | USDOI/USGS
I-6667-85 | Selenium in bottom materials by atomic absorption spectrometric, hydride, bottom materials | USDOI/USGS
I-6668-98 | Selenium, total-recoverable in bed-sediment, dry weight, by graphite furnace-atomic absorption spectrometry | USDOI/USGS
I-7229-87 | Chromium in Suspend Sediment by Atomic Emission (Calculation) | USDOI/USGS
I-7327-85 | Fluoride Ion in Sediment by Ion-Selective Electrode, Suspended Total (Calculation) | USDOI/USGS
I-7667-85 | Selenium in Water by Atomic Absorption, Hydride, Suspended, Total (Calculation) | USDOI/USGS
I-7800 | Strontium, suspended recoverable, atomic absorption spectrometric | USDOI/USGS
I-7900 | Zinc, suspended recoverable, atomic absorption spectrometric | USDOI/USGS
I-9020-05 | Elements in biota by cICP-MS | USDOI/USGS
INDEX VELOCITY | Computing Discharge Using the Index Velocity Method | USDOI/USGS
IO-3.3 | Metals in Ambient Particulate Matter Using X-Ray Fluorescence (XRF) Spectroscopy | USEPA
LOADEST | Load Estimator (LOADEST): A FORTRAN Program for Estimating Constituent Loads in Streams and Rivers | USDOI/USGS
M5271 | Turbidity of Water by Laser Nephelometry | LECK MITCHELL
M5331 | Turbidity of Water by LED Nephelometry | LECK MITCHELL
MD DNR MBSS | Benthic Sampling Protocols for Maryland Streams | MD DNR
MEASURE SENSITIVITY | Thoma, D.P., Irwin, R.J., and Penoyer, P.E. | NPS
MLM ASSEMBLAGE | Maximum Likelihood Method for Predicting Environmental Conditions from Assemblage Composition | USEPA
MS310 | Nitrate in Water by Colorimetric Test | USDOE/ASD
MULTI-METRIC INDICES | Process for Creating Multi-Metric Indices for Large-Scale Aquatic Surveys | USEPA
NAWQA GW TRENDS | US Geological Survey | USDOI/USGS
NFM 4.1.1.A EWI | Collection of stream samples using the equal-width-increment (EWI) method | USDOI/USGS
NFM 4.1.3.A EDI | Collection of isokinetic, depth-integrated stream samples using the equal-discharge-increment (EDI) method | USDOI/USGS
NFM 4.1.3.A EWI | Collection of isokinetic, depth-integrated stream samples using equal-width-increments (EWI) | USDOI/USGS
NFM 4.1.3.A VCF | Collection of stream samples using the single vertical at centroid-of-flow (VCF) method | USDOI/USGS
NFM 4.2 | Collection of ground-water samples at supply and monitoring wells | USDOI/USGS
NFM 6.1.3.B | Temperature measurement of surface water | USDOI/USGS
NFM 6.1.3.C | Temperature measurement of ground water | USDOI/USGS
NFM 6.2.1-AMP | Dissolved-oxygen concentration, field measurement by amperometric method | USDOI/USGS
NFM 6.2.1-LUM | Dissolved-oxygen concentration, field measurement by luminescent sensor | USDOI/USGS
NFM 6.2.2-SPEC | Dissolved-oxygen concentrations, field measurement by spectrophotometry | USDOI/USGS
NFM 6.2.3-IODO | Dissolved-oxygen concentrations in water by iodometric (Winkler) method | USDOI/USGS
NFM 6.3.3.A-SW | Specific conductance of surface water, electrometric measurement | USDOI/USGS
NFM 6.3.3.B-GW | Specific conductance of ground water, electrometric measurement | USDOI/USGS
NFM 6.4.3.A-SW | pH (hydronium-ion activity) of surface water, in-situ electrometric method | USDOI/USGS
NFM 6.4.3.B-GW | pH (hydronium-ion activity) of ground water, in-situ electrometric method | USDOI/USGS
NFM 6.4.3.C | pH (hydronium-ion activity) of environmental water subsamples, on-site electrometric method | USDOI/USGS
NFM 6.5 | Reduction-oxidation potential, electrometric field measurement by platinum electrode | USDOI/USGS
NFM 6.6.4.B | Alkalinity and ANC field determination by Inflection Point Titration | USDOI/USGS
NFM 6.6.4.C | Alkalinity and ANC field determination by Gran Function Plot | USDOI/USGS
NITRATE V(III) REDUC | Nitrate via manual vanadium(III) reduction | UC-DAVIS
NO3 EASYCHEM | Nitrate in Water by Colorimetry | SYSTEA SCIENTIFIC
NUM ECOLOGY | Legendre, P. and Legendre, L. | UBC
O-1104 | Organochlorine and organophosphorous compounds, dissolved | USDOI/USGS
O-1121-91 | Organonitrogen Herbicides in Water by Solid Phase Extraction, GC/MS | USDOI/USGS
O-1122-92 | Dissolved Organic Carbon in Water by Persulfate Oxidation and Infrared Spectrometry | USDOI/USGS
O-1124-94 | Nitroaromatic compunds in water by HPLC | USDOI/USGS
O-1126-02 | Pesticides in Water by C-18 Solid-Phase Extraction and GC-MS | USDOI/USGS
O-1402-01 | Organophosphate Pesticides, Filtered Water, Gas Chromatography | USDOI/USGS
O-1433-01 | Wastewater compounds in water by SPE and GC/MS | USDOI/USGS
O-2002-01 | Pesticides and Selected Degradates in Water by C-18 Solid-Phase Extraction and GC/MS | USDOI/USGS
O-2060-01 | Pesticides in Water by SPE and HPLC-MS | USDOI/USGS
O-2080-08 | Pharmaceuticals in Water by SPE and HPLC-MS | USDOI/USGS
O-2136-01 | Glyphosate, Aminomethylphosphonic Acid, and Glufosinate in Water by Liquid Chromatography/Mass Spectrometry | USDOI/USGS
O-3106-93 | Triazines in Water by Gas Chromatography | USDOI/USGS
O-3116-87 | Base/neutral and acid extractable compounds, whole water recoverable, in water by GC/MS | USDOI/USGS
O-3118-83 | Base/Neutral Extractable Compounds in Water by GC-MS | USDOI/USGS
O-3120-90 | 1,2-Dibromomethane (EDB) and 1,2-dibromo-3-chloropropane (DBCP) in Water by Gas Chromatography | USDOI/USGS
O-3128-95 | Methylene Blue Active Substances in Water by Spectrophotometry, Whole Water Recoverable | USDOI/USGS
O-3402-03 | Organophosphate pesticides, Whole water, Gas Chromatography | USDOI/USGS
O-4024-03 | Volatile organic compounds, whole water, gas chromatography/mass spectrometry, heated purge and trap | USDOI/USGS
O-4127-96 | Volatile Organic Compounds in Water by GC-MS | USDOI/USGS
O-5101-83 | Carbon in Bottom Material by Induction Furnace, Dry Weight | USDOI/USGS
O-5129-95 | Organochlorine Pesticides and Gross Polychlorinated Biphenyls in Bottom Sediment by Gas Chromatography | USDOI/USGS
O-5130-95 | Semivolatile organic compounds in Bottom Sediment by High-performance Gel Permeation Chromatography, Capillary-column GC | USDOI/USGS
O-5404-02 | Organophosphate pesticides, bottom sediment, high-performance gel-permeation chromatography, gas chromatography | USDOI/USGS
O-5504-03 | Organochlorine Pesticides and Polychlorinated Biphenyls in Bottom and Suspended Sediment by Gas Chromatography with Elec | USDOI/USGS
O-5505-03 | Polycyclic aromatic hydrocarbons, sediment, capillary-column gas chromatography/mass spectrometry | USDOI/USGS
O-7100-83 | Suspended Organic Carbon (SOC) in Water | USDOI/USGS
O-7504-03 | Determination of Organochlorine Pesticides and Polychlorinated Biphenyls in Bottom and Suspended Sediment by Gas Chromat | USDOI/USGS
OAQPS-101 | Mercury in Air Emissions by Atomic Absorption | USEPA
OAQPS-12 | Lead in Air Emissions by Flame Atomic Absorption | USEPA
OAQPS-18 | Gaseous Organic Compounds in Air Emissions by Gas Chromatography | USEPA
OAQPS-23 | Dioxins and Furans in Air Emission Combustor Wastes by HRGC-HRMS | USEPA
OAQPS-26 | Hydrogen Halides in Air Emissions by Ion Chromatography | USEPA
OFR 02-150 ALGAE | Algal community sampling by revised NAWQA protocols | USDOI/USGS
OFR 02-150 FISH | Fish community sampling by revised NAWQA protocol | USDOI/USGS
OFR 02-150 INVERTS | NAWQA Invertebrate Sampling Protocols | USDOI/USGS
OFR_01-445 | Methyl Mercury in Water | USDOI/USGS
OIA-1677 | Cyanide by Amperometry | O-I-ANALYTICAL
OM100R | Semi-volatile Organic Compounds in Multi-media Samples by Capillary Column Ion Trap MS | USDOE/ASD
ORNL-01 | Toxins in Water by Chlorophyll Fluorescence | ORNL
PALINTEST CHLOROSENS | Chlorine, free and total, in drinking water by Amperometry | PALINTEST LTD
PB-01-RC | Lead-210 in Bone, Food, Urine, Feces, Blood, Air, and Water | USDOE/EML
PO-01-RC | Polonium in Water and Urine | USDOE/EML
PO-02-RC | Polonium in Water, Vegetation, Soil, and Air Filters | USDOE/EML
POCIS | Polar Organic Chemical Integrative Sampler (POCIS) | USDOI/USGS
PREDICTIVE MODELING | Van Sickle, J. | USEPA
PTI FOR FRESHWATER | Pesticide Toxicity Index (PTI) for Freshwater Aquatic Organisms | USDOI/USGS
PV2072 | Rhodamine B by HPCL-UV-FL | NIOSH
QUALITY ASSESSMENT | U.S. Environmental Protection Agency | USEPA
RA-02-RC | Radium-226 - Emanation Procedure | USDOE/EML
RA-04-RC | Radium-226 in Tap Water, Urine, and Feces | USDOE/EML
RA-06-RC | Radium-226 in Urine and Water | USDOE/EML
RBP | Barbour, M.T., Gerritsen, J., Snyder, B., and Stribling, J.B. | USEPA
REDOX GW | Jurgens, Bryant C., McMahon, Peter B., Chapelle, Francis H., and Eberts, Sandra M. | USDOI/USGS
SAGWMD | Statistical Analysis of Groundwater Monitoring Data at RCRA Facilities - Unified Guidance | USEPA
SAMP-U,RA | Uranium and Radium in Water | USDOE/EML
SE-03 | Americium, Plutonium and Uranium in Water | USDOE/EML
SIMILARITY ANALYSIS | Mean Similarity Analysis ~ EPA ; Van Sickle, J. | USEPA
SIMPLATE | SimPlate for HPC | IDEXX
SMWR | Statistical Methods in Water Resources ~ USGS ; Helsel, D.R. and Hirsch, R.M. | USDOI/USGS
SPARROW (SOFT) | SPARROW, SPAtially Referenced Regression on Watershed (software) | USDOI/USGS
SPARROW (WEB) | SPARROW, SPAtially Referenced Regression on Watershed (website) | USDOI/USGS
SPATIAL SURVEY | spsurvey: Spatial Survey Design and Analysis ~ EPA ; Kincaid, T. and Olsen, A.R. | USEPA
SPMD DATA COLLECTION | Passive monitoring for organic contaminants in water using semipermeable membrane devices (SPMDs) | USDOI/USGS
SPMDS | Passive sampling of organic compounds in water, air, and soil/sediment by SPMDs | USDOI/USGS
SR-03-RC | Strontium-90 in Environmental Matrices | USDOE/EML
SR-04-RC | Strontium-90 in Water Containing Other Radioisotopes by Cerenkov Counting | USDOE/EML
STATISTICAL METHODS | Using Statistical Methods for Water Quality Management ~ NIWA ; McBride, Graham B. | NIWA
STATISTICAL PRIMER | Statistical Primer ~ EPA ; U.S. Environmental Protection and Leska Fore | USEPA
STATISTICS (PROGRAM) | OPR-PPR, a Computer Program for Assessing Data Importance to Model Predictions Using Linear Statistics (program) | USDOI/USGS
STATISTICS (REPORT) | OPR-PPR, a Computer Program for Assessing Data Importance to Model Predictions Using Linear Statistics (report) | USDOI/USGS
STATISTICS FOR ESM | Statistics for Environmental Science and Management ~ WEST Inc | WEST INC
STORM DISCHARGE EST | Estimating storm discharge and water quality data uncertainty: A software tool | USDA
STREAM HABITAT | Revised Methods for Characterizing Stream Habitat in the National Water-Quality Assessment Program | USDOI/USGS
STREAM METABOLISM | Automated Routines for Calculating Whole-Stream Metabolism: Theoretical Background and User Guide | USDOI/USGS
STREAM METABOLSM PRG | Stream Metabolism Program | USDOI/USGS
SWAN AMI TURBIWELL | Turbidity of water by Turbidimeter | SWAN ANALYTISCHE
T2 MYCO | Mycotoxin (T-2) by LC/APCI-MS | USEPA
TC-02-RC | Technetium-99 in Water - TEVA Resin | USDOE/EML
TEST METHOD 100.1 | 10-d Survival and Growth Test for Sediments using Hyallela azteca | USEPA
TEST METHOD 100.3 | Bioaccumulation Test for Sediments Using Lumbriculus variegatus | USEPA
TEST METHOD 100.5 | Life Cycle Test for Measuring the Effects of Sediment-associated Contaminants on Midge (Chironomus tentans) | USEPA
TEST METHOD 1000.0 | Larval Survival and Growth Test using Fathead Minnow | USEPA
TEST METHOD 1002.0 | Survival and Reproduction Test using Daphnids | USEPA
TEST METHOD 1003.0 | Green Algae, Selenastrum capricornutum, Growth Test. | USEPA
TEST METHOD 1004.0 | Larval Survival and Growth Test using Sheepshead Minnow | USEPA
TEST METHOD 1006.0 | Larval Survival and Growth Test for Waters Using Inland Silverside | USEPA
TEST METHOD 2000.0 | Acute Toxicity Test for Waters Using Fathead Minnow | USEPA
TEST METHOD 2002.0 | Acute Toxicity Tests with Effluents and Receiving Waters using Ceriodaphnia dubia | USEPA
TEST METHOD 2004.0 | Acute Toxicity Tests with Effluents and Receiving Waters using Sheepshead minnow | USEPA
TEST METHOD 2006.0 | Acute Toxicity Tests with Effluents and Receiving Waters using the Silverside | USEPA
TEST METHOD 2019.0 | Acute Toxicity Tests for Waters Using Rainbow Trout and Brook Trout | USEPA
TEST METHOD 2021.0 | Acute Toxicity Tests with Effluents and Receiving Waters using Daphnia | USEPA
THODS FOR ECOLOGISTS | Ordination Methods for Ecologists ~ Ok St U ; Palmer, M. | OK ST U
TOXG | Toxoplasma gondii (ToxG) by Real-Time-PCR | USEPA
TWRI (SUSP SED CONC) | Suspended-sediment concentration in water by filtration or evaporation | USDOI/USGS
TWRI (SUSP SED FINE) | Suspended sediment particle size distribution in water by pipet and BW tube | USDOI/USGS
TWRI (SUSP SED SAND) | Suspended sediment particle size distribution in water by sieve and VA tube analysis | USDOI/USGS
U-02-RC | Isotopic Uranium in Biological and Environmental Materials | USDOE/EML
UII | Urban Intensity Index (UII) | USDOI/USGS
USDA HWQ1 | Cumulative Uncertainty in Discharge and Water Quality Data | USDA
USDA HWQ2 | Discharge and Water Quality Data Collection on Small Watersheds | USDA
USDA HWQ3 | Automated Storm Water Sampling | USDA
USDA HWQ4 | Estimating Uncertainty in Measured Discharge and Water Quality Data | USDA
WARP | Watershed Regressions for Pesticides (WARP) | USDOI/USGS
WI DNR BMI KICK | Guidelines for Collecting Macroinvertebrate Samples from Wadable Streams in Wisconsin | WDNR FISH HABITAT
WRTDS | Weighted Regressions on Time, Discharge, and Season (WRTDS), with an Application to Chesapeake Bay River Inputs | USDOI/USGS
200.2 | Sample preparation procedure for spectrochemical determination of total recoverable elements | USEPA
7000B | Flame Atomic Absorption | USEPA
I-2547-11 | Colorimetric Determination of Nitrate Plus Nitrite in Water by Enzymatic Reduction | USDOI/USGS
4500-CL(E) | Residual Chlorine in Water by Titration- Low-Level Amperometric Method | APHA
4500-O-E | Total Dissolved Oxygen by Titration- Alum Flocculation Modification | APHA
4500-O-F | Total Dissolved Oxygen by Titration- Copper/Sulfate-Sulfamic Acid Flocculation Modification | APHA
5530-C | Phenols in Water by Spectrophotometry- Chloroform Extraction Method | APHA
B0065 | Fecal Streptococcal Bacteria- Presumptive/Confirmation- most probable number (MPN) method | USDOI/USGS
B5040 | Benthic Invertebrates- Distribution and Abundance (quantitative method) | USDOI/USGS
B8020 | Productivity- Carbon-14 Light/Dark-Bottle Method for Phytoplankton | USDOI/USGS
B8100 | Productivity & Community Metabolism by Diel Oxygen-Curve Method in Stratified Water | USDOI/USGS
D93-08 | Standard Test Methods for Flash Point by Pensky-Martens Closed Cup Tester | ASTM
D6919-09 | Determination of Diss. Alkali and Ammonium in Water and Wastewater by Ion Chromatography | ASTM
I-1752-85 | Dissolved Solids, Fixed | USDOI/USGS
I-3752-85 | Fixed Solids | USDOI/USGS
I-3766-85 | Solids, nonvolatile-on-ignition, suspended, calculation | USDOI/USGS
I-3767-85 | Solids, volatile-on-ignition, suspended, gravimetric | USDOI/USGS
TWRI Book 9 | Techniques of Water-Resources Investigations Reports | USDOI/USGS
380-75WE | Fluoride in Water and Wastewater | Technicon
I-1753-85 | Solids, volatile-on-ignition, dissolved, gravimetric | USDOI/USGS
I-3765-85 | Solids, residue at 105°C | USDOI/USGS
10360 | Luminescence Measurement of Dissolved Oxygen in Water and Wastewater and for Use in the Determination of BOD5 and cBOD5 | HACH
I-2548-11 | Nitrate Plus Nitrite in Water by Enzymatic Reduction, Low Level, Auto Analyzer | USDOI/USGS
NAWQA ALGAL DTH | Algal Sample Collection at Depositional-Targeted Habitat (DTH) in wadeable streams by SG-92 (and other instruments) | USDOI/USGS
NAWQA ALGAL QMH | Algal Sample Collection at Qualitative Multihabitat (QMH) in wadeable streams by SG-92 (and other instruments) | USDOI/USGS
NAWQA ALGAL RTH | Algal Sample Collection at Richest-Targeted Habitat (RTH) in wadeable streams by SG-92 (and other instruments) | USDOI/USGS
NAWQA FISH | Fish Sample Collection in Wadeable Streams by Electrofishing and Seine | USDOI/USGS
NAWQA INVERT QMH | Invertebrate Sample Collection at Qualitiative Multiple Habitat (QMH) in wadeable streams by D-net | USDOI/USGS
NAWQA INVERT RTH | Invertebrate Sample Collection at Richest Targeted Habitat (RTH) in wadeable streams by Slack sampler | USDOI/USGS
NAWQA PHYTOPLANKTON | Algal phytoplankton sample collection in wadeable streams by SG-92 (and other instruments) | USDOI/USGS
NRSA FISH (BOAT) | Electrofishing procedures for large non-wadeable rivers | USEPA
NRSA FISH (WADE) | Electrofishing procedures in small wadeable streams | USEPA
TEST METHOD 1001.0 | Embryo-larval survival and teratogenicity test using Fathead minnow <i>Pimephales promelas</i> | USEPA
911.03 | Strontium in Water | AOAC
9230-D | Fluorogenic Substrate Enterococcus Test | APHA
9222D | Membrane filtration test for fecal coliforms | APHA
1005 | TOTAL PETROLEUM HYDROCARBONS TNRCC Method 1005 Revision 03 | TNRCC
OLM4.2 | Organic Compounds in Water,sediment,soil by purge and trap Gas Chromatography/Mass Spectrometry (GC/MS) and (GC/EC) | USEPA
D3867-04 | Standard Test Methods for Nitrite-Nitrate in Water | ASTM
10-107-04-1-A | Determination of Nitrate/Nitrite in Surface and Wastewaters by Flow Injection Analysis | LACHAT
10-107-04-1-J | Ultra Low Flow Methods | LACHAT
10-308-00-1-A | Determination of Color in Water | LACHAT
10AU | Field fluorometer with fluorescence brightener PTSA400 for determining optical brightener | Turner Designs
8260C | Volatile Organic Compounds by GC/MS | USEPA
10-107-04-1-O | Nitrate and Nitrite Cadmium Reduction Method (Sulfanilamide/NED) | LACHAT
10-107-06-2-M | Kjeldahl Nitrogen with Copper Catalyst | LACHAT
10-115-01-2-B | Kjeldahl Phosphorus with Copper Catalyst | LACHAT
10-107-06-2-O | Ammonia - Sodium salicylate-based method | LACHAT
10-115-01-1-O | Orthophosphate - Molybdate-based method | LACHAT
10019 | Nitrite, Diazotization Method, Low Range, Test N Tube | HACH
4500-P-I | In-line UV/Persulfate Digestion and Flow Injection Analysis for Total Phosphorus | APHA
RSK-175 | Analysis for Dissolved Methane, Ethane, and Ethylene in Ground Water | USEPA
10-107-06-2-B | Ammonia - Sodium Salicylate-based method | LACHAT
15-5 | Particle-Size Analysis | ASA(2ND ED.)
10-107-04-3-P | Total Nitrogen by In-Line UV/Persulfate Digestion and Oxidation with Flow Injection Analysis | LACHAT
10-107-06-1-K | Ammonia - Alkaline Phenol‐based method; Low‐flow method | LACHAT
10242 | Nitrogen, Kjeldahl - Simplified Spectrophotometric Measurement of Total Kjeldahl Nitrogen in Water and Wastewater | HACH
4024-01 | Phosphorus, Total - Ascorbic Acid Reduction with Persulfate Digestion method | LaMOTTE
4026-01 | Nitrogen, Total - Chromotropic Acid with Persulfate Block Digestion Method | LaMOTTE
NO3NO2 EASYCHEM | Nitrate-Nitrite in Water by Colorimetry | SYSTEA SCIENTIFIC
10-107-04-4-B | Total Nitrogen using Persulfate Block Digestion and Cadmium Reduction | LACHAT
10-107-06-3-D | Ammonia - Automated Colorimetric (Sodium Salycilate-based method) | LACHAT
10-115-01-4-B | Total Phosphorus by Block Digestion and Flow Injection Analysis (Molybdate-based method) | LACHAT
10-107-06-2-H | Kjeldahl Nitrogen Methods (TKN) for Automated Ion Analyzers | LACHAT
209C | Residue Non- filterable (TSS) | APHA_SM19ED
314-B | Hardness (total) | APHA_SM19ED
403 | Alkalinity (CaCO3) | APHA_SM19ED
507 | Biochemical Oxygen Demand (BOD(5)) | APHA_SM19ED
9221-B | Standard Total Coliform Fermentation Technique | APHA_SM19ED
9221-E | Fecal Coliform Procedure | APHA_SM19ED
D3731-79 | Analysis of Chlorophyll in Periphyton and Plankton | ASTM
10071 | Persulfate Digestion Method | HACH
120.1 | Direct Measurement Method | YSI
2540 C | Solids in Water | APHA_SM22ED
8113 | Mercuric Thiocyanate Method | HACH
8233 | Buret Titration Method | HACH
8237 | Absorptometric Method | HACH
9222 D | Membrane Filtration | APHA_SM22ED
HILSENHOFF BIOTIC | Hilsenhoff Biotic Index | USEPA
9223-B | Enzyme Substrate Test | APHA_SM22ED
A2540G | Percent Moisture | APHA
10-107-04-4-A | Total Nitrogen; manual alkaline persulfate digestion; low-flow method. Cadmium reduction. Sulfanilamide/NED 520nm. | LACHAT
818-87T | Total Nitrogen (BRAN AND LUEBBE METHOD 1987) | BL
600/4-87/26 5.5.1 | ANC PH (HANDBOOK OF METHODS FOR ACID DEPOSITION STUDIES) | USEPA
600/4-87/26 5.5.3 | AIR EQUILBRATED PH (HANDBOOK OF METHODS FOR ACID DEPOSITION STUDIES) | USEPA
D2216 | Standard Test Methods for Laboratory Determination of Water (Moisture) Content of Soil and Rock by Mass | ASTM
3550C | Determination of Percent Solids by Ultrasonic Extraction | USEPA
3550A | Ultrasonic Extraction of Nonvolatile and Semivolatile Organic Compounds form Soils, Sludges, and Wastes | USEPA
I-1751-85 | Solids, Sum of constituents, calculation | USDOI/USGS
307 | Pesticide Scan by LC/MS/MS | NCL
600/3-79-091 | Aqueous Ammonia Equilibrium-Tabulation of Percent Un-Ionized Ammonia | USEPA
8015DRO | Total petroleum hydrocarbons by GC-FID | USEPA
RM8-10 | Diquat and Paraquat in sediment by spectrophotometry | CHEVRON
Pb-01-RC | Lead-210 in Bone, Food, Urine, Feces, Blood, Air, and Water | DOE
Ammonia-001 | Determination of Inorganic Ammonia by Continuous Flow Gas Diffusion and Conductivity Cell Analysis | TIMBERLINE
4500-N D | Conductimetric Determination of Inorganic Nitrogen | APHA
2005.06 | Liquid chromatography-fluorescence detection method for the determination of paralytic shellfish toxins in scallops | AOAC
NRSA13Microcys(Boat) | Microcystin (alga toxin) sample collection in large non-wadeable rivers | USEPA
NRSA13Microcys(Wade) | Microcystin (alga toxin) sample collection in small wadeable streams | USEPA
NRSA13 Fish (Wade) | Fish sampling in small wadeable streams by electrofishing | USEPA

## UoM (hidden)
Result Units |  | Please Consult the WQXWeb Template Dictionary for Explanations of Data Elements
Measure Unit Code | Description | The green colored cells contain the values that should be used in the Data Input worksheets
#/100 gal | Number per 100 gallons
#/100ml | Number per hundred milliliters
#/500 ml | Number per 500 milliters
#/acre | Number per acre
#/cm2 | Number per square centimeter
#/cm3 | Number per cubic centimeter
#/dl | Number per deciliter
#/ft2 | Number per square foot
#/ha | Number per hectare
#/in2 | Number per square inch
#/km2 | Number per square kilometer
#/l | Number per liter
#/m2 | Number per square meter
#/m3 | Number per cubic meter
#/mi2 | Number per square mile
#/ml | Number per milliliter
#/yd2 | Number per square yard
% | Percent
% by vol | Percent by volume
% by wt | Percent by weight
% CaCO3 | Percent calcium carbonate
% Cover | Percent Cover
% sediment | % target/clean sed mix which produces response
0/00 | Parts per thousand
ac | Acres
ac-ft | Acre-feet
ADMI value | American Dye Manufacturers Institute Color Value
amps | Electrical current, amperes
Angst | Angstroms
atm | Pressure, atmospheres
AU | Turbidity, Attenuation Unit
beaufort | wind force (beaufort unit)
BTU | Energy, British Thermal Units
BU | Turbidity, Backscatter Unit
cal | Energy, calories
cfm | Cubic feet per minute
cfs | Cubic feet per second
CFU | Colony Forming Units
cfu/100g | Colony Forming Units per 100 grams
cfu/100ml | Colony Forming Units per 100 Milliliters
cfu/10ml | Colony Forming Units per 10 Milliliters
cm | centimeters
cm/sec | Centimeters per second
cm2 | Square centimeters
cm3 | Cubic centimeters
cm3/hr | Cubic centimeters per hour
cm3/l | cubic centimeters per liter
cm3/min | Cubic centimeters per minute
cm3/sec | Cubic centimeters per second
count | count
d/h/m/s | days/hours/minutes/seconds
days | Days
Deg | Direction or angle, degrees
deg C | Degrees Celsius (Centigrade)
deg F | Degrees Fahrenheit
deg K | Degrees Kelvin
dl | Deciliters
dm | decimeters
dm2 | Square decimeters
dpm/g | decay per minute per gram
drips/min | Drips per minute
drops | Drops
eq/L | equivalents per Liter
FAU | Turbidity, Formazine Attenuation Units
FBU | Turbidity, Formazin Backscatter Unit
fc/ft2 | Light Intensity, foot candles per square foot
fibers/l | Fibers per liter
FNMU | Turbidity, Formazin Nephelometric Multibeam Unit
FNRU | Turbidity, Formazin Nephelometric Ratio Unit
FNU | Turbidity, Formazin Nephelometric Unit
fraction | fraction of sample total
ft | feet
ft-candles | Light Intensity, foot candles
ft-lbs | Energy, foot pounds
ft/day | Feet per day
ft/min | Feet per minute
ft/sec | Feet per second
ft2 | Square feet
ft3 | Cubic feet
ft3/day | Cubic feet per day
ft3/sec | cubic feet per second
FTU | Turbidity, Formazin Turbidity Units
g | grams
g/cm2 | grams per square centimeters
g/cm3 | grams per cubic centimeter
g/day | Grams per day
g/hr | Grams per hour
g/kg | grams per kilogram
g/l | Grams per liter
g/m2 | grams per square meter
g/m2/day | grams per square meter per day
g/m2/hr | grams per square meter per hour
g/m3 | grams per cubic meter
g/m3/day | grams per cubic meter per day
g/m3/hr | grams per cubic meter per hour
g/min | Grams per minute
g/ml | Grams per milliliter
g/sec | Grams per second
gal | Fluid gallons
gal/day | Gallons per day
gal/hr | Gallons per hour
gal/min | Gallons per minute
gal/sec | Gallons per second
gpg | grains per gallon
gpm/ft | Drawdown capacity, gallons per minute per foot
ha | Hectares
hours | Hours
hp | Power, horsepower
Imp gal | Imperial gallons
in | inches
in/day | inches per day
in2 | Square inches
in3 | Cubic inches
inH2O | Pressure, inches of water
inHg | Pressure, inches of mercury
JCU | Light Intensity, Jackson Candle Units
Joules | Energy, Joules
JTU | Turbidity, Jackson Turbidity Units
kcal | Energy, kilocalories
kg | kilograms
kg/m2 | kilograms per square meter
kg/m3 | kilograms per cubic meter
kg/t CaCO3 | Kilograms per Ton calcium carbonate
km | kilometers
km/hr | Kilometers per hour
km/sec | Kilometers per second
km2 | Square kilometers
knots | Nautical miles per hour
kw | Power, kilowatts
l | Liters
l/day | Liters per day
l/hr | liters per hour
l/min | liters per minute
l/sec | liters per second
Langleys | Energy Intensity, Langleys (cal/sq cm)
lb | pounds
lb/acre/yr | pounds per acre per year
lb/day | Pounds per day
lb/ft3 | pounds per cubic foot
lb/hr | Pounds per hour
lb/in | Tension, pounds per inch displacement
lb/min | Pounds per minute
lb/sec | Pounds per second
lm/ft2 | Light Intensity, lumens per square foot
lumens | Light Intensity, lumens
m | meters
m/sec | Meters per second
m/y | month/year
m2 | Square meters
m2/km2 | Square meters per square kilometers
m3 | Cubic meters
m3/hr | Cubic meters per hour
m3/min | Cubic meters per min
m3/sec | Cubic meters per second
meq/L | Milli-equivalents per Liter
metric ton | metric tons
MFL | Million Fibers per Liter fiber size > 10u
mg | milligrams
mg/cm2 | Milligrams per square centimeters
mg/cm3 | milligrams per cubic centimeter
mg/day | Milligrams per day
mg/g | milligrams per gram
mg/hr | Milligrams per hour
mg/kg | milligrams per kilogram
mg/l | milligrams per liter
mg/l CaCO3 | Milligrams per liter calcium carbonate
mg/m2 | milligrams per square meter
mg/m2/day | milligrams per square meter per day
mg/m2/hr | milligrams per square meter per hour
mg/m3 | milligrams per cubic meter
mg/m3/day | milligrams per cubic meter per day
mg/m3/hr | milligrams per cubic meter per hour
mg/min | Milligrams per minute
mg/ml | Milligrams per milliliter
mg/sec | Milligrams per second
mgal/mnth | Millions of gallons per month
mgal/year | Millions of gallons per year
mgd | Millions of gallons per day
mho/cm | Electrical conductivity, mhos per centimeter
mi | miles
mi2 | Square miles
micron | micron
Min | Direction or angle, minutes
minutes | Minutes
ml | Milliliters
ml/l | Milliliters per liter
mm | millimeters
mm2 | Square millimeters
mm3/l | cubic millimeters per liter
mmH2O | Pressure, millimeters of water
mmHg | Pressure, millimeters of mercury
mmhos/cm | Electrical conductivity, millimhos per centimeter
mmol/kg | Millimoles per kilogram
mmol/m2/dy | Millimoles per square meter per day
mmol/m2/hr | Millimoles per square meter per hour
Molal | Molal
Molar | Molar
Mole/l | Moles per liter
months | Months
mosm/kg | milliosmole per kg
mph | Miles per hour
MPN | Most Probable Number
MPN/100g | Most Probable Number per 100 grams
MPN/100ml | Most Probable Number per 100 milliliters
MPN/g | Most Probable Number per gram
mrem/day | millirems per day
mrem/yr | millirems per year
ms | Milliseconds
mS/cm | Milli-Siemens per Centimeter
MT/km2/yr | metric tons per square kilometer per year
mV | Millivolts
mw | Power, megawatts
nCi/L | Nanocuries per liter
ng | nanograms
ng/cm3 | nanograms per cubic centimeter
ng/g | nanograms per gram
ng/kg | nanograms per kilogram
ng/l | nanograms per liter
ng/m2 | nanograms per square meter
ng/m3 | nanograms per cubic meter
ng/ml | nanograms per milliliter
nm | nanometers
nm-1 | inverse nanometers
nmi | nautical miles
nmi2 | Square nautical miles
nmol/g DW/h | nanomoles per gram dry weight per hour
nmol/hr/g | nanomoles per hour per gram
nmol/kg | Nano-moles per Kilogram
None | None
Normal | Normal
NTMU | Turbidity, Nephelometric Turbidity Multibeam Unit
NTRU | Turbidity, Nephelometric Turbidity Ratio Unit
NTU | Turbidity, Nephelometric Turbidity Units
nu | number or gage
oz | ounces
Pascal | Pressure, Pascal units
pCi/g | pico-Curies per gram
pCi/L | pico-Curies per Liter
pCi/m2 | pico-Curies per square meter
pCi/m3 | pico-Curies per cubic meter
pCi/ml | pico-Curies per milliliter
PCU | Platinum Cobalt Units (color)
per m | per meter
pfu/100ml | Plaque Forming Units per 100 Milliliters
pg | picograms
pg/cm3 | picograms per cubic centimeter
pg/g | picograms per gram
pg/kg | picograms per kilogram
pg/l | picograms per liter
pg/m2 | picograms per square meter
pg/m3 | picograms per cubic meter
Plate cnt | Plate Count
ppb | parts per billion
ppm | parts per million
ppt | Parts per trillion
ppth | parts per thousand
psi | Pressure, pounds per square inch
PSS | Practical Salinity Scale
pt | Fluid pints
qt | Fluid quarts
RLU | relative light units
S/m | siemens per meter
Sec | Direction or angle, seconds
seconds | Seconds
T.U. | Tritium Unit
tCaCO3/Kt | Tons of calcium carbonate per kiloton
TON | Threshold Odor Number
tons | short tons
tons/ac ft | Tons per acre feet
tons/day | Tons per day
Torr | Pressure, Torr units(vacuum)
TU | Toxic Units, dividing 100% by the LC50 (% effluent
TUc | Toxic Unit chronic
uE/m2/sec | Photosynth. radiation,micro-Einsteins/sq.meter/sec
ueq/L | Micro-equivalents per Liter
ug | micrograms
ug/cart | microgram per cartridge
ug/cm2 | micrograms per square centimeters
ug/cm2/day | Micrograms per square centimeter per day
ug/cm3 | micrograms per cubic centimeter
ug/g | micrograms per gram
ug/g DW/hr | micrograms per gram dry weight per hour
ug/hr/g | micrograms per hour per gram
ug/kg | micrograms per kilogram
ug/l | micrograms per liter
ug/m2 | micrograms per square meter
ug/m3 | micrograms per cubic meter
um3/cm2 | cubic microns per square cm
um3/l | cubic microns per liter
um3/ml | cubic microns per ml
umho/cm | Electrical conductivity, micro-mhos per centimeter
umol | micro mole
umol/g | micromoles per gram
umol/m2/s | micro moles per square meter per second
umol/S/m2 | micro moles per siemen per square meter
units/cm | Units per centimeter, for UV absorbance
uS/cm | Micro-Siemens per Centimeter
volts | Electro-motive force, volts
Watts | Power, Watts
weeks | Weeks
y/m/d | year/month/day
yd | yards
yd2 | Square yards
yd3 | Cubic yards
years | Years
#/10l | Number per 10 liters
bbl | Barrel equals 31.50 gallons, 119.24 liters
lm/m2 | Light Intensity, lumens per square meter
mCi/km2 | milliCuries per square kilometer
mm3 | Cubic millimeter
kgal | 1000 gallons
Mgal | Million gallons
mmol/L | millimoles per liter
umol/L | micromoles per liter
mEq/100g | milli-equivalents per 100 gram
lbs/kgal | pounds/kilogallon
ohm | ohm meter
pmc | percent modern carbon
cal/cm2/hr | calories per square centimeter per hour
dpm/100l | disintegrations per minute per 100 liters
grains | Grains
Granules | Granule count of substance in pan or tailings
umho | Electrical conductance, micro-mhos
% recovery | percent of recovery
cfu/gdw | Colony Forming Units per gram dryweight
ng/cm2 | nanograms per square centimeter
Millimolar | Millimolar
umol/kg | micromoles per kilogram
KOhm/cm | Kilo ohm per centimeter
PSU | Practical Salinity Scale
millibar | millibar
decibar | decibar
bar | bar
MSC | Mean Standing Crop
uW/cm2 | micro-watts per square centimeter
cfm | Cubic feet per minute
CCE/100ml | Calibrator Cell Equivalents per 100 Milliliters
#/cm | number per centimeter
L/mg-cm | Liters per milligram-centimeter
cfs | Cubic feet per second
phi | Krumbein Phi Scale
fg/kg | femtogram/kilogram
Kg/m3-1000 | Kilograms per cubic meter minus one thousand
mmol/mg | millimoles per milligram
ug/m2-hr | micrograms per squared meter per hour
mg/m2-hr | milligrams per squared meter per hour
mg/m2-day | milligrams per squared meter per day
ug/cm2-day | micrograms per squared centimeter per day
#/100L | number per 100 liters
ng/m2-day | nanograms per squared meter per day
pmol/mg/min | picomoles per milligram per minute
% passing | percent passing seive
per mil | per million
counts/sec | counts per second
code | Please see http://waterdata.usgs.gov/nwis/qwdata?codes_table26_help#62955
% saturatn | % saturation
gpm | gallons per minute
RmV | Relative millivolts
ml/min | milliliters per minute
cfu/ml | Colony Forming Units per Milliliters
ml/l/hr | Milliliters per liter per hour
% solids | percent of solids
uL | Microliters
ohm-cm | resistivity, ohms - centimeter (Ω⋅cm)

## Analytical & Collection Methods (hidden)
Please Consult the Template Data Dictionary for Explanations of Data Elements
You can record any Organization specific Result Analytical Methods or Sample Collection Methods here. You still need to enter this same information into WQXWeb manually using the "Lookup Tables" menu option in WQXWeb, and then clicking the Edit link by the appropriate Method, selecting the appropriate Org ID (Context) and then entering the information. Consult the WQXWeb tutorial for additional information.
Organization Specific Result Analytical and Sample Collection Methods
ID | Organization ID | Name | Description | Qualifier Type