## Monitoring Plan 2022
# | MONITORING (PROJECT ID) | TIMEFRAME AND FREQUENCY | WHO MONITORS | NAME OF FORMS USED | FIELD DATA COLLECTED? Y/N | IF LAB DATA COLLECTED, WHICH LAB? | PROJECT CONNECTIONS/SUPPLEMENTS | FORMAT OF DATA/ additional processing needed? | Project ID and Name of Database | WQX SUBMITTAL REQUIRED? | CURRENT GRANT FUNDING SUPPORTING | Equipment and Supplies Used (Use Equipment SOP spreadsheet to provide additional details)
[12 empty] | PROBE | PROBE | EQUIPMENT | EQUIPMENT | TOOLS | TOOLS | BOTTLES | BOTTLES | MISC.
1 | Clear Lake Water Quality (CLM) | Monthly | Water Resource Manager and 1 member of solid waste crew | Clear Lake Field Sheet | YES | N/A |  | WQX/ | CLM | Yes | USEPA 106 (317) | Hydrolab DS5 Multiprobe |  | Secchi Disk
2 | Clear Lake Water Quality (CLM) - Dataloggers | dataloggers provide realtime data online | N/A | N/A | No | N/A | will be integrated into data management through Exchange Network grant | Yes | CLM | Yes | Bay Area Council California Resilience Challenge
3 | Clear Lake Harmful Algal Bloom (HAB) | biweekly from May to November, monthly during offseason | Water Resource Manager | HAB Field Sheet, Cell ID sheet | YES | Bend Genetics | fish kill information goes into iNaturalist Fish Kill Project. Cell ID pictures in database | WQX/ | HAB | Yes | USEPA 106 (317) | Hydrolab DS5 Multiprobe |  | Van Dorn | OMAX Microscope |  |  | 500 ml polys for Cell ID | 125 ml bottles for toxin analysis
4 | Marina Sampling (MS) | Monthly | Water Resource Manager and 1 member of solid waste crew | Marina Field Sheet | YES | N/A |  | WQX/ | MS | Yes | USEPA 106 (317) | Hydrolab DS5 Multiprobe
5 | Big Valley shoreline sites (BVSHORE) | Weekly at BVCL6 and M1 | Water Resource Manager | BVR Shoreline | YES | N/A | 2022 evaluation of last 3 years; habitat information also being accumulated and needs to go somewhere. | WQX/ | BVSHORE | Yes | USEPA 106 (317) | Hydrolab DS5 Multiprobe |  |  | OMAX Microscope
6 | Creek/Hitch Sampling (CS) | weekly during flows/ pressure transducers in Adobe creek download quarterly | Water Resource Manager and 1 member of solid waste crew | Chi Data Sheet | YES | N/A | fish kill information goes into iNaturalist Fish Kill Project | WQX/ | CS | Yes | USEPA 106 (317) | Hydrolab DS5 Multiprobe | Global Flow Meter |  |  | nets
7 | Creek Sampling (CS) -Pressure Transducers | weekly during flows/ pressure transducers in Adobe creek download quarterly | Water Resource Manager and 1 member of solid waste crew |  | Data download | N/A |  | Yes | CS | Not at this time | BIA Adobe | Hydrolab DS5 Multiprobe |  | laptop to download data, In Situ data download equipment |  |  | screwdrivers, keys to open data ports
8 | Storm Water Sampling (SW) | 2x/yr @ 1st flush & end of rainy season | Water Resource Manager | Stormwater Monitoring Field Sheet | Yes | Alpha Labs, |  | WQX/ | SW | Yes | USEPA 106 (317) | Hydrolab DS5 Multiprobe | [5 empty] | Sampling bottles ordered from Alpha labs
9 | Storm Drain Monitoring | Monthly | Water Resource Manager | Storm Drain Monitoring Inspections/ Log | Sent to Lab | N/A |  | No | Storm Drain Sampling | No | USEPA 319 | 1. Gully Silt grabs | 2. Pick | 3. Polythene bags |  |  | 4. Dustbins 5. Wheel barrow/trolley |  |  | GLOVES
10 | Groundwater Monitoring (GWM) | quarterly download of sonic water level indicators private wells near Kelsey and Adobe Creeks (5) | Water Resource Manager and 1 member of solid waste crew |  |  | N/A | I think this will be integrated into data management through Exchange Network grant |  | GWM | No | BIA Adobe
11 | Tap Water Sampling (CalWATCH) |  | EPA Director and Water Resources Manager | Sampling Event Log Cal-WATCH | YES | Alpha/Bend Genetics/CDPH | will include ambient creek monitoring in 2022, project ID CalWATCH | In Development | TBD | Not at this time | Cal-WATCH - CDC | 1. Amber Bottles | 2. Sampling bottles ordered from Cole Parmer | Hach DR300
12 | Fish Tissue Testing for contaminants (FISH) | whenever available | usually fish capture from CDFW electrofishing | Fish Sampling and Observation Field Sheet | Yes | Bend genetics (cyanotoxins), Brooks Applied Lab (methylmercury) | mercury data not yet entered into WQX. 2018 Cyanotoxin fish tissue in CEDEN. | WQX/ | FISH
| Benthic Macroinvertebrates ( ) | 1x annually in spring |  |  |  |  | Early 2000 data not yet entered electronically
| Lead in paint, soil and dust | 2011 | Consultant | No | Some samples to lab, most identified with XRF in field |  |  | TBD | TBD | no | Lead 347
| Legacy soil monitoring | 1x | Sarah | Probably | Sent off site |  |  | Yes |  | Not at this time
| Pesticide runoff in lake | 1-3x | Sarah | Probably | Sent off site |  |  | Yes | Clear Lake Pesticide Sampling | Not at this time
| Pesticide Monitoring in Creeks | 1 la | Water Resource Manager | Chi Data Sheet | Onsite and sent to labs |  |  | Yes | TBD | No | Global Greengrants Funds
| Pesticide Drift | 3-5x during spring and summer | EPA Director | Use PANNA’s | Cartridges sent off site to lab. Some data might be onsite |  |  | Yes | TBD | Not at this time
CURRENTLY NOT MONITORING
CURRENTLY NOT MONITORING
CURRENTLY NOT MONITORING
Note on B3: [Threaded comment] Your version of Excel allows you to read this threaded comment; however, any edits to it will get removed if the file is opened in a newer version of Excel. Learn more: https://go.microsoft.com/fwlink/?linkid=870924 Comment: Should we add BVRShore to this list. Since we do send samples to the lab and enter into the WQX I think it should be added.

## Monitoring Sites
Project: Big Valley all sampling locations |  |  |  |  | THIS TAB IS BEING UPDATED | 2022-03-16
Storm Drain | SITE | LATITUDE | LONGITUDE
CPD1 | Casino Parking Drain | 39.0203 | -122.8883
CPD2 | Casino Parking Drain | 39.0203 | -122.8883
CPD3 | Casino Parking Drain | 39.0209 | -122.8878
CPD4 | Casino Parking Drain | 39.0208 | -122.8881
CPD5 | Casino Parking Drain | 39.0209 | -122.8883
CPD6 | Casino Parking Drain | 39.0208 | -122.8885
CPD7 | Casino Parking Drain | 39.0213 | -122.8893
CPD8 | Casino Parking Drain | 39.0213 | -122.889
CPD9 | Casino Parking Drain | 39.0213 | -122.8885
CPD10 | Casino Parking Drain | 39.0213 | -122.8883
CPD11 | Casino Parking Drain | 39.0213 | -122.8881
CPD12 | Casino Parking Drain | 39.0213 | -122.8878
CD1 | Casino Drain | 39.0206 | -122.889
CD2 | Casino Drain | 39.0204 | -122.8892
CD3 | Casino Drain | 39.0208 | -122.889
CD4 | Casino Drain | 39.0209 | -122.889
RVD1 | RV Parking Drain | 39.0197 | 122.8885
RVD2 | RV Parking Drain | 39.0193 | 122.8891
RVD3 | RV Parking Drain | 39.0197 | 122.8892
RVD4 | RV Parking Drain | 39.0202 | 122.8892
NBP1 | Nutrient Buffer Pond | 39.0148 | -122.8912
NBP2 | Nutrient Buffer Pond | 39.0148 | -122.8912
NBP3 | Nutrient Buffer Pond | 39.0149 | -122.8912
NBP4 | Nutrient Buffer Pond | 39.0148 | -122.8912
BVH01 | Yellow Hammer | 39.0147 | -122.8918
BVH02 | Yellow Hammer | 39.0147 | -122.892
BVH03 | Yellow Hammer | 39.0146 | 122.8919
BVH04 | Yellow Hammer | 39.0136 | 122.8925
BVH05 | Red Feather
BVH06 | Red Feather
BVH07 | Red Feather
BVH08 | Red Feather
BVH11 | Metal Building
BVH13 | Osprey Court
BVH14 | Osprey Court
BVH15 | Osprey Court
Marina | SITE | LATITUDE | LONGITUDE
M1 | Boat Ramp | 39.0221 | -122.8878
M2 | East Corner | 39.0219 | -122.8876
M3 | Solar Bee | 39.0226 | -122.8885
M4 | West Corner | 39.0219 | -122.889
Storm Water | SITE | LATITUDE | LONGITUDE
HSP | Housing Storm Pipe | 39.0147 | -122.8911
BVSWD1 | Big Valley Storm Water Drain 1 | 39.0219 | -122.8876
NBPRSC | Nutrient Buffer Pond Rumsey Slough Culvert | 39.0151 | -122.8908
RSTCC | Rumsey Slough Thompson Creek Culvert | 39.0151 | -122.8907
BVCL1 | LAKE 1 | 39.015 | -122.8849
BVRTC1 | Big Valley Rancheria Thompson Creek 1 | 39.0137 | -122.8896
BVRTCC | Big Valley Rancheria Thompson Creek Culvert | 39.0147 | -122.8896
BVSWDRV | Big Valley Storm Water Drain RV Park
Clear Lake | SITE | LATITUDE | LONGITUDE
BVCL2 | LAKE2 | 39.0246 | -122.884700
BVCL3 | LAKE3 | 39.0269 | -122.885000
BVCL5 | LAKE5 | 39.0288 | - 122.884800
BVCL6 | LAKE6 | 39.0268 | -122.886900
BVCL11 | LAKE11 | 39.0237 | -122.897700
BVCL12 | LAKE12 | 39.0224 | -122.887800
BVCL13 | LAKE 13 | 39.0222 | -122.8926
BVCL14 | LAKE 14 | 39.0151 | -122.8907
BVCL15 | LAKE 15 | 39.0185 | -122.8941
BVCL16 | LAKE 16 | 39.0243 | -122.8913
BVCL17 | LAKE 17 | 39.0291 | -122.8872
BVCL18 | LAKE 18 | 39.0222 | -122.885
BVCL19 | LAKE 19 | 39.0248 | -122.8994
BVCL20 | LAKE 20 | 39.0245 | -122.8888
Creek Sampling | SITE | LATITUDE | LONGITUDE
Forbes Creek | FC1 | 39.0405 | -122.9192
Forbes Creek | FC2 | 39.041 | -122.9151
Forbes Creek | FC3 | 39.0411 | -122.9134
Manning Creek | MC1 | 39.0113 | -122.9004
Manning Creek | MC2 | 38.9952 | -122.9324
Thompson Creek | TC1 | 39.01 | -122.8944
Adobe Creek | AC1 | 39.0154 | -122.8709
Adobe Creek | AC2 | 39.0007 | -122.8758
Adobe Creek | AC3 | 38.9827 | -122.8788
Adobe Creek | AC4 | 38.9574 | -122.8913
McGaugh Slough | MCC1 | 39.0151 | -122.8616
Kelsey Creek | KC1 | 39.011 | -122.8352
Cole Creek | CC1 | 39.0076 | -122.8198
Seasonal Creek | SC1 | 39.0114 | -122.9068
Sediment Sampling 1 | SS1 | 39.0426 | - 119.11408
Sediment Sampling 2 | SS2 | 39.009 | - 122.53101
Sediment Sampling 3 | SS3 | 39.0147 | - 122.53311
Sediment Sampling 4 | SS4 | 39.0161 | - 122.53192
HAB | SITE | LATITUDE | LONGITUDE
AP01 | Austin Park 01 | 38.9599 | -122.649883
BP | Buckingham Point | 39.000958 | -122.750731
CLOAKS01 | Clear Lake Oaks | 39.0193 | -122.6751
CLV7 | Clear Lake Vista 7 At boat launch | 39.0031 | -122.7982
CP | County Park at beach | 39.0287 | -122.8486
ELEM01 | At end of El-Em St. on Elem Indian Colony | 39.0094 | -122.6738
GH | Glenhaven | 39.0266 | -122.7348
HB | Horseshoe Bend | 39.0119 | -122.7605
JB | Jago Bay (Jones Bay) | 38.9487 | -122.66
KEYS01 | A channel within the Oaks Keys paralleling Highway 20 | 39.0248 | -122.6597
KEYS03 | A bridge within the Oaks Keys on Blue Heron Drive | 39.024 | -122.6719
KP01 | Keeling Park 01 | 39.1213 | -122.8555
LC01 | Lily Cove 01 | 38.9806 | -122.6896
LPTNT | Old Lakeport TNT Restaurant at boat launch | 39.0422 | -122.9129
LS | North Lakeport, Lakeshore at Pit Stop Restaurant Marina | 39.0424 | -122.9139 | retired site
LS2 | Lake Shore adjacent to new TNT Restaurant on shoreline | 39.0647 | -122.9133
LUC01 | Lucerne Harbor Park 01 | 39.0897 | -122.7961
RED01 | Redbud Park 01 | 39.9485 | -122.6378
RODS | Rodman Slough | 39.1181 | -122.8864
SBMMEL01 | Sulphur Bank Mercury Mine 01 | 39.9999 | -122.6712
SHADY01 | Shady Acres Campground now called Clearlake Campground | 38.9254 | -122.6164
UBL | Upper Blue Lakes | 39.17 | -123.0078
CL-1 | State DWR-Upper Arm of Clear Lake, Center | 39.0632 | -122.866
CL-3 | State DWR-Lower Arm of Clear Lake, Center | 38.9643 | -122.679
CL-4 | State DWR-Oaks Arm of Clear Lake, Center | 39.0116 | -122.696
CL-5 | State DWR-Rodman Slough Mouth of Clear Lake | 39.1149 | -122.8828
PRESSURE TRANSDUCERS | SITE | LATITUDE | LONGITUDE
| Soda Bay | 39.0149 | -122.8709
| Argonaut | 38.9939 | -122.8778
| Bell Hill | 38.9565 | -122.8912
Barometric Pressure | Soda Bay | 39.0149 | -122.8709
EXO3 SONDES | SITE | LATITUDE | LONGITUDE
Surface | Riviera | 39.9927 | -122.7427
Surface | Clearlake Oaks | 39.019 | -122.6758
Lakebed | Clearlake Oaks | 39.019 | -122.6758
WELL WATCHERS | SITE | LATITUDE | LONGITUDE
1 | Dave Lowrie | 38.9567 | -122.8907
2 | Pamela Bordisso | 38.9225 | -122.8484
3 | Chris Rivera | 38.9821 | -122.8718
4 | Maile Fields | 38.011 | -122.872
5 | John Van Eck | 39.0152 | -122.8175
Note on H5: [Threaded comment] Your version of Excel allows you to read this threaded comment; however, any edits to it will get removed if the file is opened in a newer version of Excel. Learn more: https://go.microsoft.com/fwlink/?linkid=870924 Comment: All of the longitude lines need a - before the number to designate West. I am also not sure if these are that accruate as I end up in weird places on Google Earth.

## HAB Field Sheet
Big Valley Rancheria Environmental Protection Department Clear Lake Water Quality & Cyanobacteria Field Sheet
Site: | Activity ID: |  | Site: | Activity ID:
Date: | Time: | Pictures? | Date: | Time: | Pictures?
Temp,Air (deg F) |  |  | Temp,Air (deg F)
Temp,Water (deg C) |  |  | Temp,Water (deg C)
Activity depth (m) [0.5 m] |  |  | Activity depth (m) [0.5 m]
SpC (mS/cm) |  |  | SpC (mS/cm)
Resistivity (KOhm/cm) |  |  | Resistivity (KOhm/cm)
Salinity (ppt) |  |  | Salinity (ppt)
Total dissolved solids (g/L) |  |  | Total dissolved solids (g/L)
Dissolved oxygen saturation (%) |  |  | Dissolved oxygen saturation (%)
Dissolved oxygen (mg/L) |  |  | Dissolved oxygen (mg/L)
pH (none) |  |  | pH (none)
Turbidity (NTU) |  |  | Turbidity (NTU)
Chlorophyll a (µg/L) |  |  | Chlorophyll a (µg/L)
Phycocyanin (cells/ml) |  |  | Phycocyanin (cells/ml)
Comments: |  |  | Comments:
Site: | Activity ID: |  | Site: | Activity ID:
Date: | Time: | Pictures? | Date: | Time: | Pictures?
Temp,Air (deg F) |  |  | Temp,Air (deg F)
Temp,Water (deg C) |  |  | Temp,Water (deg C)
Activity depth (m) [0.5 m] |  |  | Activity depth (m) [0.5 m]
SpC (mS/cm) |  |  | SpC (mS/cm)
Resistivity (KOhm/cm) |  |  | Resistivity (KOhm/cm)
Salinity (ppt) |  |  | Salinity (ppt)
Total dissolved solids (g/L) |  |  | Total dissolved solids (g/L)
Dissolved oxygen saturation (%) |  |  | Dissolved oxygen saturation (%)
Dissolved oxygen (mg/L) |  |  | Dissolved oxygen (mg/L)
pH (none) |  |  | pH (none)
Turbidity (NTU) |  |  | Turbidity (NTU)
Chlorophyll a (µg/L) |  |  | Chlorophyll a (µg/L)
Phycocyanin (cells/ml) |  |  | Phycocyanin (cells/ml)
Comments: |  |  | Comments:
Big Valley Rancheria Environmental Protection Department Clear Lake Water Quality & Cyanobacteria Field Sheet
Site: | Activity ID: |  | Site: | Activity ID:
Date: | Time: | Pictures? | Date: | Time: | Pictures?
Temp,Air (deg F) |  |  | Temp,Air (deg F)
Temp,Water (deg C) |  |  | Temp,Water (deg C)
Activity depth (m) [0.5 m] |  |  | Activity depth (m) [0.5 m]
SpC (mS/cm) |  |  | SpC (mS/cm)
Resistivity (KOhm/cm) |  |  | Resistivity (KOhm/cm)
Salinity (ppt) |  |  | Salinity (ppt)
Total dissolved solids (g/L) |  |  | Total dissolved solids (g/L)
Dissolved oxygen saturation (%) |  |  | Dissolved oxygen saturation (%)
Dissolved oxygen (mg/L) |  |  | Dissolved oxygen (mg/L)
pH (none) |  |  | pH (none)
Turbidity (NTU) |  |  | Turbidity (NTU)
Chlorophyll a (µg/L) |  |  | Chlorophyll a (µg/L)
Phycocyanin (cells/ml) |  |  | Phycocyanin (cells/ml)
Comments: |  |  | Comments:
Site: | Activity ID: |  | Site: | Activity ID:
Date: | Time: | Pictures? | Date: | Time: | Pictures?
Temp,Air (deg F) |  |  | Temp,Air (deg F)
Temp,Water (deg C) |  |  | Temp,Water (deg C)
Activity depth (m) [0.5 m] |  |  | Activity depth (m) [0.5 m]
SpC (mS/cm) |  |  | SpC (mS/cm)
Resistivity (KOhm/cm) |  |  | Resistivity (KOhm/cm)
Salinity (ppt) |  |  | Salinity (ppt)
Total dissolved solids (g/L) |  |  | Total dissolved solids (g/L)
Dissolved oxygen saturation (%) |  |  | Dissolved oxygen saturation (%)
Dissolved oxygen (mg/L) |  |  | Dissolved oxygen (mg/L)
pH (none) |  |  | pH (none)
Turbidity (NTU) |  |  | Turbidity (NTU)
Chlorophyll a (µg/L) |  |  | Chlorophyll a (µg/L)
Phycocyanin (cells/ml) |  |  | Phycocyanin (cells/ml)
Comments: |  |  | Comments:
Big Valley Rancheria Environmental Protection Department Clear Lake Water Quality & Cyanobacteria Field Sheet
Site: | Activity ID: |  | Site: | Activity ID:
Date: | Time: | Pictures? | Date: | Time: | Pictures?
Temp,Air (deg F) |  |  | Temp,Air (deg F)
Temp,Water (deg C) |  |  | Temp,Water (deg C)
Activity depth (m) [0.5 m] |  |  | Activity depth (m) [0.5 m]
SpC (mS/cm) |  |  | SpC (mS/cm)
Resistivity (KOhm/cm) |  |  | Resistivity (KOhm/cm)
Salinity (ppt) |  |  | Salinity (ppt)
Total dissolved solids (g/L) |  |  | Total dissolved solids (g/L)
Dissolved oxygen saturation (%) |  |  | Dissolved oxygen saturation (%)
Dissolved oxygen (mg/L) |  |  | Dissolved oxygen (mg/L)
pH (none) |  |  | pH (none)
Turbidity (NTU) |  |  | Turbidity (NTU)
Chlorophyll a (µg/L) |  |  | Chlorophyll a (µg/L)
Phycocyanin (cells/ml) |  |  | Phycocyanin (cells/ml)
Comments: |  |  | Comments:
Site: | Activity ID: |  | Site: | Activity ID:
Date: | Time: | Pictures? | Date: | Time: | Pictures?
Temp,Air (deg F) |  |  | Temp,Air (deg F)
Temp,Water (deg C) |  |  | Temp,Water (deg C)
Activity depth (m) [0.5 m] |  |  | Activity depth (m) [0.5 m]
SpC (mS/cm) |  |  | SpC (mS/cm)
Resistivity (KOhm/cm) |  |  | Resistivity (KOhm/cm)
Salinity (ppt) |  |  | Salinity (ppt)
Total dissolved solids (g/L) |  |  | Total dissolved solids (g/L)
Dissolved oxygen saturation (%) |  |  | Dissolved oxygen saturation (%)
Dissolved oxygen (mg/L) |  |  | Dissolved oxygen (mg/L)
pH (none) |  |  | pH (none)
Turbidity (NTU) |  |  | Turbidity (NTU)
Chlorophyll a (µg/L) |  |  | Chlorophyll a (µg/L)
Phycocyanin (cells/ml) |  |  | Phycocyanin (cells/ml)
Comments: |  |  | Comments:
Big Valley Rancheria Environmental Protection Department Clear Lake Water Quality & Cyanobacteria Field Sheet
Site: | Activity ID: |  | Site: | Activity ID:
Date: | Time: | Pictures? | Date: | Time: | Pictures?
Temp,Air (deg F) |  |  | Temp,Air (deg F)
Temp,Water (deg C) |  |  | Temp,Water (deg C)
Activity depth (m) [0.5 m] |  |  | Activity depth (m) [0.5 m]
SpC (mS/cm) |  |  | SpC (mS/cm)
Resistivity (KOhm/cm) |  |  | Resistivity (KOhm/cm)
Salinity (ppt) |  |  | Salinity (ppt)
Total dissolved solids (g/L) |  |  | Total dissolved solids (g/L)
Dissolved oxygen saturation (%) |  |  | Dissolved oxygen saturation (%)
Dissolved oxygen (mg/L) |  |  | Dissolved oxygen (mg/L)
pH (none) |  |  | pH (none)
Turbidity (NTU) |  |  | Turbidity (NTU)
Chlorophyll a (µg/L) |  |  | Chlorophyll a (µg/L)
Phycocyanin (cells/ml) |  |  | Phycocyanin (cells/ml)
Comments: |  |  | Comments:
Site: | Activity ID: |  | Site: | Activity ID:
Date: | Time: | Pictures? | Date: | Time: | Pictures?
Temp,Air (deg F) |  |  | Temp,Air (deg F)
Temp,Water (deg C) |  |  | Temp,Water (deg C)
Activity depth (m) [0.5 m] |  |  | Activity depth (m) [0.5 m]
SpC (mS/cm) |  |  | SpC (mS/cm)
Resistivity (KOhm/cm) |  |  | Resistivity (KOhm/cm)
Salinity (ppt) |  |  | Salinity (ppt)
Total dissolved solids (g/L) |  |  | Total dissolved solids (g/L)
Dissolved oxygen saturation (%) |  |  | Dissolved oxygen saturation (%)
Dissolved oxygen (mg/L) |  |  | Dissolved oxygen (mg/L)
pH (none) |  |  | pH (none)
Turbidity (NTU) |  |  | Turbidity (NTU)
Chlorophyll a (µg/L) |  |  | Chlorophyll a (µg/L)
Phycocyanin (cells/ml) |  |  | Phycocyanin (cells/ml)
Comments: |  |  | Comments:

## MS Field Sheet
Big Valley Rancheria Environmental Protection Department Marina Sampling Field Sheet
Site: M1 | Activity ID: |  | Site: M2 | Activity ID:
Date: | Time: | Pictures? | Date: | Time: | Pictures?
Temp,Air (deg F) |  |  | Temp,Air (deg F)
Temp,Water (deg C) |  |  | Temp,Water (deg C)
Activity depth (m) [0.5 m] |  |  | Activity depth (m) [0.5 m]
SpC (mS/cm) |  |  | SpC (mS/cm)
Resistivity (KOhm/cm) |  |  | Resistivity (KOhm/cm)
Salinity (ppt) |  |  | Salinity (ppt)
Total dissolved solids (g/L) |  |  | Total dissolved solids (g/L)
Dissolved oxygen saturation (%) |  |  | Dissolved oxygen saturation (%)
Dissolved oxygen (mg/L) |  |  | Dissolved oxygen (mg/L)
pH (none) |  |  | pH (none)
Depth, Secchi disk depth (Ft/Inches) |  |  | Depth, Secchi disk depth (Ft/Inches)
Turbidity (NTU) |  |  | Turbidity (NTU)
Chlorophyll a (µg/L) |  |  | Chlorophyll a (µg/L)
Phycocyanin (cells/ml) |  |  | Phycocyanin (cells/ml)
Comments: |  |  | Comments:
Site: M3 | Activity ID: |  | Site: M4 | Activity ID:
Date: | Time: | Pictures? | Date: | Time: | Pictures?
Temp,Air (deg F) |  |  | Temp,Air (deg F)
Temp,Water (deg C) |  |  | Temp,Water (deg C)
Activity depth (m) [0.5 m] |  |  | Activity depth (m) [0.5 m]
SpC (mS/cm) |  |  | SpC (mS/cm)
Resistivity (KOhm/cm) |  |  | Resistivity (KOhm/cm)
Salinity (ppt) |  |  | Salinity (ppt)
Total dissolved solids (g/L) |  |  | Total dissolved solids (g/L)
Dissolved oxygen saturation (%) |  |  | Dissolved oxygen saturation (%)
Dissolved oxygen (mg/L) |  |  | Dissolved oxygen (mg/L)
pH (none) |  |  | pH (none)
Depth, Secchi disk depth (Ft/Inches) |  |  | Depth, Secchi disk depth (Ft/Inches)
Turbidity (NTU) |  |  | Turbidity (NTU)
Chlorophyll a (µg/L) |  |  | Chlorophyll a (µg/L)
Phycocyanin (cells/ml) |  |  | Phycocyanin (cells/ml)
Comments: |  |  | Comments:

## CS Field Sheet
Big Valley Rancheria Environmental Department Creek Monitoring Field Sheet
Site: | Activity ID: |  | Site: | Activity ID:
Date: | Time: |  | Date: | Time:
Temp,Air (deg F) |  |  | Temp,Air (deg F)
Temp,Water (deg C) |  |  | Temp,Water (deg C)
Activity depth (m) |  |  | Activity depth (m)
SpC (mS/cm) |  |  | SpC (mS/cm)
Resistivity (KOhm/cm) |  |  | Resistivity (KOhm/cm)
Salinity (ppt) |  |  | Salinity (ppt)
Total dissolved solids (g/L) |  |  | Total dissolved solids (g/L)
Dissolved oxygen saturation (%) |  |  | Dissolved oxygen saturation (%)
Dissolved oxygen (mg/L) |  |  | Dissolved oxygen (mg/L)
pH (none) |  |  | pH (none)
Turbidity (NTU) |  |  | Turbidity (NTU)
Velocity, (km/hr) | at 20% depth: | at 80% depth: | Velocity, (km/hr) | at 20% depth: at 80% depth:
RBP2, Instream features, est. depth (cm) | at 20% depth: | at 80% depth: | RBP2, Instream features, est. depth (cm) | at 20% depth: at 80% depth:
Chlorophyll-a (µg/L) |  |  | Chlorophyll-a (µg/L)
Phycocyanin (cells/mL) |  |  | Phycocyanin (cells/mL)
Comments (Indicate if Hitch Observation Field Sheet was Completed for this Sampling Event): For WQX DATA: Velocity conversion to ft/sec at 20% DEPTH: ______ ft/sec at 80% DEPTH: ______ ft/sec |  |  | Comments (Indicate if Hitch Observation Field Sheet was Completed for this Sampling Event): For WQX DATA: Velocity conversion to ft/sec at 20% DEPTH: ______ ft/sec at 80% DEPTH: ______ ft/sec
COmments (Indicate if Hitch Observation Field Sheet was Completed for this Sampling Event):
Site: | Activity ID: |  | Site: | Activity ID:
Date: | Time: |  | Date: | Time:
Temp,Air (deg F) |  |  | Temp,Air (deg F)
Temp,Water (deg C) |  |  | Temp,Water (deg C)
Activity depth (m) |  |  | Activity depth (m) |  | µg/L
SpC (mS/cm) |  |  | SpC (mS/cm)
Resistivity (KOhm/cm) |  |  | Resistivity (KOhm/cm)
Salinity (ppt) |  |  | Salinity (ppt)
Total dissolved solids (g/L) |  |  | Total dissolved solids (g/L)
Dissolved oxygen saturation (%) |  |  | Dissolved oxygen saturation (%)
Dissolved oxygen (mg/L) |  |  | Dissolved oxygen (mg/L)
pH (none) |  |  | pH (none)
Turbidity (NTU) |  |  | Turbidity (NTU)
Velocity, (km/hr) | at 20% depth: at 80% depth: |  | Velocity, (km/hr) | at 20% depth: at 80% depth:
RBP2, Instream features, est. depth (cm) | at 20% depth: at 80% depth: |  | RBP2, Instream features, est. depth (cm) | at 20% depth: at 80% depth:
Chlorophyll-a (µg/L) |  |  | Chlorophyll-a (µg/L)
Phycocyanin (cells/mL) |  |  | Phycocyanin (cells/mL)
Comments (Indicate if Hitch Observation Field Sheet was Completed for this Sampling Event): For WQX DATA: Velocity conversion to ft/sec at 20% DEPTH: ______ ft/sec at 80% DEPTH: ______ ft/sec |  |  | Comments (Indicate if Hitch Observation Field Sheet was Completed for this Sampling Event): For WQX DATA: Velocity conversion to ft/sec at 20% DEPTH: ______ ft/sec at 80% DEPTH: ______ ft/sec
Big Valley Rancheria Environmental Department Creek Monitoring Field Sheet
Site: | Activity ID: |  | Site: | Activity ID:
Date: | Time: |  | Date: | Time:
Temp,Air (deg F) |  |  | Temp,Air (deg F)
Temp,Water (deg C) |  |  | Temp,Water (deg C)
Activity depth (m) |  |  | Activity depth (m)
SpC (mS/cm) |  |  | SpC (mS/cm)
Resistivity (KOhm/cm) |  |  | Resistivity (KOhm/cm)
Salinity (ppt) |  |  | Salinity (ppt)
Total dissolved solids (g/L) |  |  | Total dissolved solids (g/L)
Dissolved oxygen saturation (%) |  |  | Dissolved oxygen saturation (%)
Dissolved oxygen (mg/L) |  |  | Dissolved oxygen (mg/L)
pH (none) |  |  | pH (none)
Turbidity (NTU) |  |  | Turbidity (NTU)
Velocity, (km/hr) | at 20% depth: at 80% depth: |  | Velocity, (km/hr) | at 20% depth: at 80% depth:
RBP2, Instream features, est. depth (cm) | at 20% depth: at 80% depth: |  | RBP2, Instream features, est. depth (cm) | at 20% depth: at 80% depth:
Chlorophyll-a (µg/L) |  |  | Chlorophyll-a (µg/L)
Phycocyanin (cells/mL) |  |  | Phycocyanin (cells/mL)
Comments (Indicate if Hitch Observation Field Sheet was Completed for this Sampling Event): For WQX DATA: Velocity conversion to ft/sec at 20% DEPTH: ______ ft/sec at 80% DEPTH: ______ ft/sec |  |  | Comments (Indicate if Hitch Observation Field Sheet was Completed for this Sampling Event): For WQX DATA: Velocity conversion to ft/sec at 20% DEPTH: ______ ft/sec at 80% DEPTH: ______ ft/sec
Site: | Activity ID: |  | Site: | Activity ID:
Date: | Time: |  | Date: | Time:
Temp,Air (deg F) |  |  | Temp,Air (deg F)
Temp,Water (deg C) |  |  | Temp,Water (deg C)
Activity depth (m) |  |  | Activity depth (m)
SpC (mS/cm) |  |  | SpC (mS/cm)
Resistivity (KOhm/cm) |  |  | Resistivity (KOhm/cm)
Salinity (ppt) |  |  | Salinity (ppt)
Total dissolved solids (g/L) |  |  | Total dissolved solids (g/L)
Dissolved oxygen saturation (%) |  |  | Dissolved oxygen saturation (%)
Dissolved oxygen (mg/L) |  |  | Dissolved oxygen (mg/L)
pH (none) |  |  | pH (none)
Turbidity (NTU) |  |  | Turbidity (NTU)
Velocity, (km/hr) | at 20% depth: at 80% depth: |  | Velocity, (km/hr) | at 20% depth: at 80% depth:
RBP2, Instream features, est. depth (cm) | at 20% depth: at 80% depth: |  | RBP2, Instream features, est. depth (cm) | at 20% depth: at 80% depth:
Chlorophyll-a (µg/L) |  |  | Chlorophyll-a (µg/L)
Phycocyanin (cells/mL) |  |  | Phycocyanin (cells/mL)
Comments (Indicate if Hitch Observation Field Sheet was Completed for this Sampling Event): For WQX DATA: Velocity conversion to ft/sec at 20% DEPTH: ______ ft/sec at 80% DEPTH: ______ ft/sec |  |  | Comments (Indicate if Hitch Observation Field Sheet was Completed for this Sampling Event): For WQX DATA: Velocity conversion to ft/sec at 20% DEPTH: ______ ft/sec at 80% DEPTH: ______ ft/sec

## SD Inspection Sheet
Casino Parking Lot | RV Park
Casino Drains | Nutrient Buffer Pond
Housing

## Fish Field Sheet
needs other fish form too

## CLM MAP
CLM Map | HAB Map

## Drains Maps
Casino Parking Lot | Housing
EPA Storm Drain